## Sheet1
S.No. | Equipment Name | Minimum number of Equipment required (per batch of 30 trainees) | Unit Type | Is this a mandatory Equipment to be available at the Training Center (Yes/No) | Dimension/Specification/Description of the Equipment/ ANY OTHER REMARK | To be Filled by Applicant Organization(AO will fill up the availability and quantity course wise) |  |  | To be filled by DMT post verification(DMT will verify and write the availability and quantity for the center as a whole)
[6 empty] | Availability as of <Current Date> (To be filled as Yes or No) | Available Quantity as of <Current Date> | Remarks | Availability as of <Current Date> (To be filled as Yes or No) | Available Quantity for the center as a whole <Current Date> | Remarks
1 | Measuring Tape | 3 | Nos | Yes | For Measuring | yes | 3
2 | Brick Trowel | 3 | Nos | Yes | used to picke up mortal & throw mortal on the unit. | yes | 2
3 | Square Trowel | 3 | Nos | Yes | used to apply coatings to concreate | yes | 2
4 | Buttering Trowel | 3 | Nos | Yes | used to point & strike joints | yes | 2
5 | Pointing trowel | 3 | Nos | Yes | used to point & strike joints | yes | 2
6 | Jointer | 3 | Nos | Yes | used to make various mortar joints | yes | 1
7 | Hammer | 3 | Nos | Yes | used to split & rough break masonry units | yes | 2
8 | Chisel or Blaster | 3 | Nos | Yes | used to cut masonry units into parts | yes | 2
9 | Square | 2 | Nos | Yes | used to measure right angles & to layout corners. | yes | 2
10 | Meson's Level | 2 | Nos | Yes | used to stablish "plumb & Level " lines | yes | 2
11 | Straightedge | 2 | Nos | Yes | used to extende a level plumb or level distances | yes | 1
12 | Brushes | 3 | Nos | Yes | used for cleaning surface | yes | 2
13 | Plumb Bob | 3 | Nos | Yes | used for allignment | yes | 2
14 | Hawk | 3 | Nos | Yes | used to temporarily hold a portion of a viscous material | yes | 1
15 | Spade | 3 | Nos | Yes | For Mixing Mortal | yes | 2
16 | Sand | 5 | Bag | Yes | For Plaster and jointing | yes | 3
17 | Cement | 3 | Bag | Yes | for plaster and jointing | yes | 2
18 | Bricks | 100 | Nos | Yes | for making walls | yes | 40