## Sheet1
S.No. | Equipment Name | Minimum number of Equipment required (per batch of 30 trainees) | Unit Type | Is this a mandatory Equipment to be available at the Training Center (Yes/No) | Dimension/Specification/Description of the Equipment/ ANY OTHER REMARK | To be Filled by Applicant Organization(AO will fill up the availability and quantity course wise) |  |  | To be filled by DMT post verification(DMT will verify and write the availability and quantity for the center as a whole)
[6 empty] | Availability as of <Current Date> (To be filled as Yes or No) | Available Quantity as of <Current Date> | Remarks | Availability as of <Current Date> (To be filled as Yes or No) | Available Quantity for the center as a whole <Current Date> | Remarks
1 | RCC Hook | 6 | Nos | Yes | As required
2 | Measure tape | 6 | Nos | Yes | For measurement
3 | Hacsaw frame & blade | 6 | Nos | Yes | As required
4 | Hammer | 6 | Nos | Yes | As required
5 | Right angle | 10 | Nos | Yes | For alignment Purpose
6 | Binding wire | 25 | KG | Yes | For binding rods
7 | Steel rods 6 mm | 50 | KG | Yes | As required
8 | Steel rods 8 mm | 50 | KG | Yes | As required
9 | Steel rods 10 mm | 40 | KG | Yes | As required
10 | Steel rods 12 mm | 40 | KG | Yes | As required
11 | Steel rods 16 mm | 40 | KG | Yes | As required
12 | Steel rods 20 mm | 10 | KG | Yes | As required
13 | Steel rods 24 mm | 10 | KG | Yes | As required
14 | Steel rods 40 mm | 10 | KG | Yes | As required
15 | Steel rods 50 mm | 10 | KG | Yes | As required