## Assembly Line Operator
Note:-For Batch sizes other than 20/25/30/40 pro-rata base calculation may be done for the declared batch size.
SSC | QP Code | Job Role Name | Version | NSQF Level | Equipment Name (https://skillindia.nsdcindia.org/EquipmentDetailJobRoleWise23Apr19) | Minimum number of Equipment required (per batch of 40 trainees) | Minimum number of Equipment required (per batch of 30 trainees) | Minimum number of Equipment required (per batch of 25 trainees) | Minimum number of Equipment required (per batch of 20 trainees) | Unit Type | Is this a mandatory Equipment to be available at the Training Center (Yes/No) | Dimension/Specification/Description of the Equipment/ ANY OTHER REMARK | To be Filled by Applicant Organization(AO will fill up the availability and quantity course wise) |  |  | To be filled by DMT post verification(DMT will verify and write the availability and quantity for the center as a whole)
[13 empty] | Availability as of <Current Date> (To be filled as Yes or No) | Available Quantity as of <Current Date> | Remarks | Availability as of <Current Date> (To be filled as Yes or No) | Available Quantity for the center as a whole <Current Date> | Remarks
1 | 2 | 3 | 4 | 5 | 6 | 7 | 8 | 9 | 10 | 11 | 12 | 13 | 14 | 15 | 16 | 17 | 18 | 19
Electronics Sector Skills Council of India | ELE/Q4301 | Assembly Line Operator | 3.0 | 3 | Soldering Iron With Stand | 6.6667 | 5 | 5 | 5 | Yes | unit | 25 to 35 Watt
Electronics Sector Skills Council of India | ELE/Q4301 | Assembly Line Operator | 3.0 | 3 | Soldering Station | 4 | 3 | 3 | 3 | Yes | unit | 25 to 35-Watt temperature Controlled
Electronics Sector Skills Council of India | ELE/Q4301 | Assembly Line Operator | 3.0 | 3 | Soldering Wire | 0.66667 | 0.5 | 0.5 | 0.5 | Yes | kg
Electronics Sector Skills Council of India | ELE/Q4301 | Assembly Line Operator | 3.0 | 3 | PCB holder (Adjustable) | 13.3333 | 10 | 10 | 10 | Yes | unit | 25 to 35 Watt
Electronics Sector Skills Council of India | ELE/Q4301 | Assembly Line Operator | 3.0 | 3 | Solder Bits(different tip shapes) | 6.6667 | 5 | 5 | 5 | Yes | unit
Electronics Sector Skills Council of India | ELE/Q4301 | Assembly Line Operator | 3.0 | 3 | Desoldering Pump | 20 | 15 | 15 | 15 | Yes | unit | With replaceable nozzle
Electronics Sector Skills Council of India | ELE/Q4301 | Assembly Line Operator | 3.0 | 3 | Desoldering Wick | 20 | 15 | 15 | 15 | Yes | unit | Copper Netting Wire(Consumable)
Electronics Sector Skills Council of India | ELE/Q4301 | Assembly Line Operator | 3.0 | 3 | Hot Air Gun / Blower | 6.6667 | 5 | 5 | 5 | Yes | unit | with different size nozzles
Electronics Sector Skills Council of India | ELE/Q4301 | Assembly Line Operator | 3.0 | 3 | Allen Key Set | 6.6667 | 5 | 5 | 5 | Yes | Set
Electronics Sector Skills Council of India | ELE/Q4301 | Assembly Line Operator | 3.0 | 3 | Hex Key | 10.6667 | 8 | 8 | 8 | Yes | unit
Electronics Sector Skills Council of India | ELE/Q4301 | Assembly Line Operator | 3.0 | 3 | Wire Cutter | 13.3333 | 10 | 10 | 10 | Yes | unit | 14 - 24 AWG ( Suitable for cutting 14-24 awg Wire )
Electronics Sector Skills Council of India | ELE/Q4301 | Assembly Line Operator | 3.0 | 3 | Wire Stripper | 13.3333 | 10 | 10 | 10 | Yes | unit | 16-22 AWG ( Suitable for stripping 16-22 AWG Wire)
Electronics Sector Skills Council of India | ELE/Q4301 | Assembly Line Operator | 3.0 | 3 | Point Cutter | 13.3333 | 10 | 10 | 10 | Yes | unit
Electronics Sector Skills Council of India | ELE/Q4301 | Assembly Line Operator | 3.0 | 3 | Blade Cutter | 13.3333 | 10 | 10 | 10 | Yes | unit
Electronics Sector Skills Council of India | ELE/Q4301 | Assembly Line Operator | 3.0 | 3 | Scissors | 2.6667 | 2 | 2 | 2 | Yes | unit
Electronics Sector Skills Council of India | ELE/Q4301 | Assembly Line Operator | 3.0 | 3 | Vaccume Pickup Tool | 5.3333 | 4 | 4 | 4 | Yes | unit
Electronics Sector Skills Council of India | ELE/Q4301 | Assembly Line Operator | 3.0 | 3 | Adjustable Wire and Cable Stripper | 10.6667 | 8 | 8 | 8 | Yes | unit
Electronics Sector Skills Council of India | ELE/Q4301 | Assembly Line Operator | 3.0 | 3 | Connecting Wires | 6.6667 | 5 | 5 | 5 | Yes | mtr | different current capacity, 0.5,1.0 sqmm, single strand, multi strand
Electronics Sector Skills Council of India | ELE/Q4301 | Assembly Line Operator | 3.0 | 3 | Jumper Wire | 6.6667 | 5 | 5 | 5 | Yes | mtr
Electronics Sector Skills Council of India | ELE/Q4301 | Assembly Line Operator | 3.0 | 3 | Tweezer straight | 33.3333 | 25 | 20 | 20 | Yes | unit | Needle type, Dental quality
Electronics Sector Skills Council of India | ELE/Q4301 | Assembly Line Operator | 3.0 | 3 | Tweezer Curved | 33.3333 | 25 | 20 | 20 | Yes | unit | Yoke type, Dental quality
Electronics Sector Skills Council of India | ELE/Q4301 | Assembly Line Operator | 3.0 | 3 | Multimeter | 10.6667 | 8 | 8 | 8 | Yes | unit | Digital, (3 ½ digit) Voltage 1000v, DC, AC, Current 10 Amp
Electronics Sector Skills Council of India | ELE/Q4301 | Assembly Line Operator | 3.0 | 3 | Portable power meter | 1.3333 | 1 | 1 | 1 | Yes | unit | MECO PG08t or equivalent
Electronics Sector Skills Council of India | ELE/Q4301 | Assembly Line Operator | 3.0 | 3 | Precision Screw Driver Set | 6.6667 | 5 | 5 | 5 | Yes | unit
Electronics Sector Skills Council of India | ELE/Q4301 | Assembly Line Operator | 3.0 | 3 | Screwdriver set | 10.6667 | 8 | 8 | 8 | Yes | unit | Taparia
Electronics Sector Skills Council of India | ELE/Q4301 | Assembly Line Operator | 3.0 | 3 | Electric Screw Driver | 5.3333 | 4 | 4 | 4 | Yes | unit
Electronics Sector Skills Council of India | ELE/Q4301 | Assembly Line Operator | 3.0 | 3 | Pliers | 26.6667 | 20 | 15 | 15 | Yes | unit | Taparia
Electronics Sector Skills Council of India | ELE/Q4301 | Assembly Line Operator | 3.0 | 3 | Nose Plier | 20 | 15 | 15 | 15 | Yes | unit
Electronics Sector Skills Council of India | ELE/Q4301 | Assembly Line Operator | 3.0 | 3 | Drill Machine - Small | 1.3333 | 1 | 1 | 1 | Yes | unit | Bocsh
Electronics Sector Skills Council of India | ELE/Q4301 | Assembly Line Operator | 3.0 | 3 | Hammer (Small Two Types) | 5.3333 | 4 | 4 | 4 | Yes | unit
Electronics Sector Skills Council of India | ELE/Q4301 | Assembly Line Operator | 3.0 | 3 | FLUX | 6.6667 | 5 | 5 | 5 | Yes | 100 grm | RT flux Paste (Consumable)
Electronics Sector Skills Council of India | ELE/Q4301 | Assembly Line Operator | 3.0 | 3 | Connecting Wires | 40 | 30 | 30 | 30 | Yes | unit | Single strand & Multi Strand, 0.5,1.0,1.5sqmm, assorted.
Electronics Sector Skills Council of India | ELE/Q4301 | Assembly Line Operator | 3.0 | 3 | Component Forming Machine | 1.3333 | 1 | 1 | 1 | No | unit | CM - 01, 02, with set of tools
Electronics Sector Skills Council of India | ELE/Q4301 | Assembly Line Operator | 3.0 | 3 | File set | 5.3333 | 4 | 4 | 4 | Yes | unit | Flat, round, half round, needle files
Electronics Sector Skills Council of India | ELE/Q4301 | Assembly Line Operator | 3.0 | 3 | Different PCB's | 133.3333 | 100 | 80 | 60 | Yes | unit | Single Side, Double Side, General Purpose Board
Electronics Sector Skills Council of India | ELE/Q4301 | Assembly Line Operator | 3.0 | 3 | Breadboard | 6.6667 | 5 | 5 | 5 | Yes | unit | 65 mm * 170 mm
Electronics Sector Skills Council of India | ELE/Q4301 | Assembly Line Operator | 3.0 | 3 | Different Electronic Through Hole Component | 1333.3333 | 1000 | 800 | 600 | Yes | unit | Resistor, capacitor, diode, Transistor, IC etc
Electronics Sector Skills Council of India | ELE/Q4301 | Assembly Line Operator | 3.0 | 3 | Cleaning Sponge/Soft cotton | 40 | 30 | 30 | 30 | Yes | unit
Electronics Sector Skills Council of India | ELE/Q4301 | Assembly Line Operator | 3.0 | 3 | LCR Meter | 5.3333 | 4 | 4 | 4 | Yes | unit
Electronics Sector Skills Council of India | ELE/Q4301 | Assembly Line Operator | 3.0 | 3 | Digital Oscilloscope | 1.3333 | 1 | 1 | 1 | Yes | unit | 100MHz, Two channel, general purpose, with probes.
Electronics Sector Skills Council of India | ELE/Q4301 | Assembly Line Operator | 3.0 | 3 | Power supply | 2.6667 | 2 | 2 | 2 | Yes | unit | 0-30.V,3 Amp.(Variable type)
Electronics Sector Skills Council of India | ELE/Q4301 | Assembly Line Operator | 3.0 | 3 | Mains isolation Transformer | 1.3333 | 1 | 1 | 1 | Yes | unit | 240VAC input, 240VAC output, ,500VA with shielding between primary and secondary for earthing
Electronics Sector Skills Council of India | ELE/Q4301 | Assembly Line Operator | 3.0 | 3 | Smoke Absorber | 10.6667 | 8 | 8 | 8 | Yes | unit
Electronics Sector Skills Council of India | ELE/Q4301 | Assembly Line Operator | 3.0 | 3 | LED Magnifying Glass with stand | 6.6667 | 5 | 5 | 5 | Yes | unit | Illuminated, with built-in additional magnifier
Electronics Sector Skills Council of India | ELE/Q4301 | Assembly Line Operator | 3.0 | 3 | ESD Tester | 2.6667 | 2 | 2 | 2 | Yes | unit | Low Fail - 675 K, Low Pass - 825 K, High Pass - 32 M Ohm, High Fail - 40 Mega Ohm
Electronics Sector Skills Council of India | ELE/Q4301 | Assembly Line Operator | 3.0 | 3 | ESD Safety Equipment | 26.6667 | 20 | 20 | 20 | Yes | Set | Apron, glove, Cap, shoe, wrist band,
Electronics Sector Skills Council of India | ELE/Q4301 | Assembly Line Operator | 3.0 | 3 | ESD Safety Equipment | 0 |  |  |  | Yes |  | ESD Mat
Electronics Sector Skills Council of India | ELE/Q4301 | Assembly Line Operator | 3.0 | 3 | ESD Safety Equipment | 0 |  |  |  | Yes |  | PCB holder & Tray
Electronics Sector Skills Council of India | ELE/Q4301 | Assembly Line Operator | 3.0 | 3 | IPA liquid cleaner. | 1.3333 | 1 | 1 | 1 | Yes | ltr | commercial grade
Electronics Sector Skills Council of India | ELE/Q4301 | Assembly Line Operator | 3.0 | 3 | cleaning brush | 26.6667 | 20 | 20 | 20 | Yes | unit | ASSORTED SIZE & ESD
Electronics Sector Skills Council of India | ELE/Q4301 | Assembly Line Operator | 3.0 | 3 | Different Mechanicals (For any type of Products like Mobile, Inverter, Set top Box, CCTV, RouterSwitch, Charger, Battery Bank, Projector, LED Products etc | 66.6667 | 50 | 40 | 30 | Yes | Unit | Second Hand Samples
Electronics Sector Skills Council of India | ELE/Q4301 | Assembly Line Operator | 3.0 | 3 | Glue Guns | 6.6667 | 5 | 5 | 5 | Yes | unit
Electronics Sector Skills Council of India | ELE/Q4301 | Assembly Line Operator | 3.0 | 3 | White Board / Black Board Marker, Chalk Duster | 4 | 3 | 3 | 3 | Yes | unit | Standard
Electronics Sector Skills Council of India | ELE/Q4301 | Assembly Line Operator | 3.0 | 3 | Notepads, Pens, Pencils, Blank Sheets | 40 | 30 | 30 | 30 | Yes | unit | Additional stationery like stapler, erasers, pencil
Electronics Sector Skills Council of India | ELE/Q4301 | Assembly Line Operator | 3.0 | 3 | Computer or Laptop attached to LCD Projector | 1.3333 | 1 | 1 | 1 | Yes | unit | sharpeners should be available in the institute, For PowerPoint presentations
Electronics Sector Skills Council of India | ELE/Q4301 | Assembly Line Operator | 3.0 | 3 | Manual Guide | 1 each | 1 each | 1 each | 1 each | Yes | unit | Standard
Electronics Sector Skills Council of India | ELE/Q4301 | Assembly Line Operator | 3.0 | 3 | Telephone Line | 13.3333 | 10 | 10 | 10 | Yes | unit | Standard
Electronics Sector Skills Council of India | ELE/Q4301 | Assembly Line Operator | 3.0 | 3 | Telephone Set | 13.3333 | 10 | 10 | 10 | Yes | unit | Standard
Electronics Sector Skills Council of India | ELE/Q4301 | Assembly Line Operator | 3.0 | 3 | Fire Extinguishers | 1.3333 | 1 | 1 | 1 | Yes | unit | Standard
Electronics Sector Skills Council of India | ELE/Q4301 | Assembly Line Operator | 3.0 | 3 | First Aid Box | 1.3333 | 1 | 1 | 1 | Yes | unit | Standard
Electronics Sector Skills Council of India | ELE/Q4301 | Assembly Line Operator | 3.0 | 3 | Audio Visual Aids | 40 | 30 | 25 | 20 | Yes | unit | Standard
Electronics Sector Skills Council of India | ELE/Q4301 | Assembly Line Operator | 3.0 | 3 | Table Chair | 40 | 30 | 25 | 20 | Yes | unit | Standard
Electronics Sector Skills Council of India | ELE/Q4301 | Assembly Line Operator | 3.0 | 3 | Work Instructions (Product Assembly) | 40 | 30 | 25 | 20 | Yes | unit | Standard