## Sheet1
Note:-For Batch sizes other than 20/25/30 pro-rata base calculation may be done for the declared batch size.
SSC | QP Code | Job Role Name | NSQF Level | Equipment Name (https://skillindia.nsdcindia.org/EquipmentDetailJobRoleWise23Apr19) | Minimum number of Equipment required (per batch of 30 trainees) | Minimum number of Equipment required (per batch of 25 trainees) | Minimum number of Equipment required (per batch of 20 trainees) | Unit Type | Is this a mandatory Equipment to be available at the Training Center (Yes/No) | Dimension/Specification/Description of the Equipment/ ANY OTHER REMARK | To be Filled by Applicant Organization(AO will fill up the availability and quantity course wise) |  |  | To be filled by DMT post verification(DMT will verify and write the availability and quantity for the center as a whole)
[11 empty] | Availability as of <Current Date> (To be filled as Yes or No) | Available Quantity as of <Current Date> | Remarks | Availability as of <Current Date> (To be filled as Yes or No) | Available Quantity for the center as a whole <Current Date> | Remarks
1 | 2 | 3 | 4 | 5 | 6 | 7 | 8 | 9 | 10 | 11 | 12 | 13 | 14 | 15 | 16 | 17
Capital Goods Skill Council | CSC/Q0115 | CNC Operator Turning | 3 | Vice Mounted Tables 3Ft X 3Ft X 2.5Ft(H) | 1 | 2 | 2 | pieces | Yes
Capital Goods Skill Council | CSC/Q0115 | CNC Operator Turning | 3 | Micrometer – external, 0-25 mm, 25 -50 mm, 50 – 75 mm. | 3 | 3 | 3 | pieces | Yes
Capital Goods Skill Council | CSC/Q0115 | CNC Operator Turning | 3 | Lever dial for work offset setting | 3 | 3 | 3 | pieces | Yes
Capital Goods Skill Council | CSC/Q0115 | CNC Operator Turning | 3 | Tool storage drawer | 3 | 3 | 3 | pieces | Yes
Capital Goods Skill Council | CSC/Q0115 | CNC Operator Turning | 3 | Industry Helmet | 30 | 25 | 20 | pieces | Yes
Capital Goods Skill Council | CSC/Q0115 | CNC Operator Turning | 3 | Manual Lifter | 1 | 1 | 1 | pieces | No
Capital Goods Skill Council | CSC/Q0115 | CNC Operator Turning | 3 | Combination Plier | 5 | 5 | 5 | pieces | Yes
Capital Goods Skill Council | CSC/Q0115 | CNC Operator Turning | 3 | Industry hand gloves | 30 | 25 | 20 | pieces | Yes
Capital Goods Skill Council | CSC/Q0115 | CNC Operator Turning | 3 | Bore gauge 18 – 35 mm | 3 | 3 | 3 | pieces | Yes
Capital Goods Skill Council | CSC/Q0115 | CNC Operator Turning | 3 | Soft jaws | 3 | 3 | 3 | pieces | Yes
Capital Goods Skill Council | CSC/Q0115 | CNC Operator Turning | 3 | LCD projector, 1920 x 1080 resolution, 3000 lumens. Screen. | 1 | 1 | 1 | pieces | No
Capital Goods Skill Council | CSC/Q0115 | CNC Operator Turning | 3 | Scrap Box | 2 | 2 | 2 | boxes | Yes
Capital Goods Skill Council | CSC/Q0115 | CNC Operator Turning | 3 | Generator Set | 1 | 1 | 1 | pieces | Yes
Capital Goods Skill Council | CSC/Q0115 | CNC Operator Turning | 3 | Laser printer with ethernet port | 1 | 1 | 1 | pieces | No
Capital Goods Skill Council | CSC/Q0115 | CNC Operator Turning | 3 | Apron | 30 | 25 | 20 | pieces | Yes
Capital Goods Skill Council | CSC/Q0115 | CNC Operator Turning | 3 | Hammer | 4 | 4 | 4 | pieces | Yes
Capital Goods Skill Council | CSC/Q0115 | CNC Operator Turning | 3 | Vernier Caliper | 6 | 6 | 6 | pieces | Yes
Capital Goods Skill Council | CSC/Q0115 | CNC Operator Turning | 3 | Computer systems in LAN | 15 | 13 | 10 | pieces | No
Capital Goods Skill Council | CSC/Q0115 | CNC Operator Turning | 3 | Simulator | 1 | 1 | 1 | pieces | No
Capital Goods Skill Council | CSC/Q0115 | CNC Operator Turning | 3 | Vernier calipers 300 mm. | 3 | 6 | 6 | pieces | Yes
Capital Goods Skill Council | CSC/Q0115 | CNC Operator Turning | 3 | Gauges | 10 | 10 | 10 | pieces | Yes
Capital Goods Skill Council | CSC/Q0115 | CNC Operator Turning | 3 | Number Punch | 2 | 2 | 2 | sets | Yes
Capital Goods Skill Council | CSC/Q0115 | CNC Operator Turning | 3 | Industrial grade CNC Turning Center & cutting tools | 2 | 2 | 2 | pieces | Yes | "Detailed specification for 2 axis CNC Lathe / Turning centre and cutting tools ; With one of the CNC Control System (Fanuc / Siemens /Hiddenhen / Mitsubishi) Minimum requirements 1. Swing over bed =>350MM ; 2.Chuck dia=.210MM, 3. Max. Turning dia=250-290MM, 4.Max. Turning Length=300-320MM, 5.Spindle speed=120-2250rpm, 6.Cross travel X-axis=150-180mm,7. Longitunal travel Z-axis=250-350mm, 8.No. of stations=> 6 , 9.Boring bar dia=20-80mm. 10.CNC features like Graphic Simulation with dry run facility without curtting the metal."
Capital Goods Skill Council | CSC/Q0115 | CNC Operator Turning | 3 | Safety Glasses | 30 | 25 | 20 | pieces | Yes
Capital Goods Skill Council | CSC/Q0115 | CNC Operator Turning | 3 | Integrated multimedia skill development software for CNC machining | 15 | 13 | 10 | Licenses in Nos | No
Capital Goods Skill Council | CSC/Q0115 | CNC Operator Turning | 3 | Safety shoes with steel toe | 30 | 25 | 20 | pieces | Yes
Capital Goods Skill Council | CSC/Q0115 | CNC Operator Turning | 3 | Centre Punch | 5 | 5 | 5 | pieces | Yes
Capital Goods Skill Council | CSC/Q0115 | CNC Operator Turning | 3 | Thread plug gauge M8 x 1.25, M10 x 1.5 | 3 |  |  | pieces | Yes
Capital Goods Skill Council | CSC/Q0115 | CNC Operator Turning | 3 | First aid kit | 1 | 1 | 1 | pieces | Yes
Capital Goods Skill Council | CSC/Q0115 | CNC Operator Turning | 3 | Radius gauge | 3 | 3 | 3 | pieces | Yes
Capital Goods Skill Council | CSC/Q0115 | CNC Operator Turning | 3 | Ring gauge for setting bore dial gauge – 30 dia. | 3 | 3 | 3 | pieces | Yes
Capital Goods Skill Council | CSC/Q0115 | CNC Operator Turning | 3 | Thread pitch gauge | 3 | 3 | 3 | pieces | Yes
Capital Goods Skill Council | CSC/Q0115 | CNC Operator Turning | 3 | Feeler gauge for work offset setting | 3 | 3 | 3 | pieces | Yes
Capital Goods Skill Council | CSC/Q0115 | CNC Operator Turning | 3 | Inside caliper for measuring ID grooves | 3 | 3 | 3 | pieces | Yes
Capital Goods Skill Council | CSC/Q0115 | CNC Operator Turning | 3 | Plug gauge 10, 16 dia. | 3 | 3 | 3 | pieces | Yes
Capital Goods Skill Council | CSC/Q0115 | CNC Operator Turning | 3 | Height Gauge | 3 | 3 | 3 | pieces | Yes
Capital Goods Skill Council | CSC/Q0115 | CNC Operator Turning | 3 | Surface Plate | 2 | 2 | 2 | pieces | Yes