## Sheet1
Note:-For Batch sizes other than 20/25/30 pro-rata base calculation may be done for the declared batch size.
SSC | QP Code | Job Role Name | NSQF Level | Equipment Name (https://skillindia.nsdcindia.org/EquipmentDetailJobRoleWise23Apr19) | Minimum number of Equipment required (per batch of 30 trainees) | Minimum number of Equipment required (per batch of 25 trainees) | Minimum number of Equipment required (per batch of 20 trainees) | Unit Type | Is this a mandatory Equipment to be available at the Training Center (Yes/No) | Dimension/Specification/Description of the Equipment/ ANY OTHER REMARK | To be Filled by Applicant Organization(AO will fill up the availability and quantity course wise) |  |  | To be filled by DMT post verification(DMT will verify and write the availability and quantity for the center as a whole)
[11 empty] | Availability as of <Current Date> (To be filled as Yes or No) | Available Quantity as of <Current Date> | Remarks | Availability as of <Current Date> (To be filled as Yes or No) | Available Quantity for the center as a whole <Current Date> | Remarks
1 | 2 | 3 | 4 | 5 | 6 | 7 | 8 | 9 | 10 | 11 | 12 | 13 | 14 | 15 | 16 | 17
Capital Goods Skill Council | CSC/ Q 0801 | Calibration Technician | 4 | LCD projector, 1920 x 1080 resolution, 3000 lumens. Screen. | 1 | 1 | 1 | pieces | Yes | 1920 x 1080 resolution, 3000 lumens. Screen.
Capital Goods Skill Council | CSC/ Q 0801 | Calibration Technician | 4 | Height Gauge | 3 | 3 | 3 | pieces | Yes | 1.Range=> 0-300mm, 2.Reading =<0.02mm
Capital Goods Skill Council | CSC/ Q 0801 | Calibration Technician | 4 | Gauges | 10 | 10 | 10 | pieces | Yes | slip, bore/hole, thread, plug, radius/profile
Capital Goods Skill Council | CSC/ Q 0801 | Calibration Technician | 4 | Surface Plate | 2 | 2 | 2 | pieces | Yes | Mater al-granite, s ze=>400x400mm, surface finishing-Precision Lapped, Thickness=100mm- 200mm
Capital Goods Skill Council | CSC/ Q 0801 | Calibration Technician | 4 | Laser printer with internet port | 1 | 1 | 1 | pieces | Yes
Capital Goods Skill Council | CSC/ Q 0801 | Calibration Technician | 4 | Safety Glasses | 30 | 25 | 20 | pieces | Yes | Safety goggles
Capital Goods Skill Council | CSC/ Q 0801 | Calibration Technician | 4 | Industry Helmet | 30 | 25 | 20 | pieces | Yes | Industry Helmet
Capital Goods Skill Council | CSC/ Q 0801 | Calibration Technician | 4 | Apron | 30 | 25 | 20 | pieces | Yes | Apron
Capital Goods Skill Council | CSC/ Q 0801 | Calibration Technician | 4 | Safety shoes with steel toe | 30 | 25 | 20 | pieces | Yes | safety shoes
Capital Goods Skill Council | CSC/ Q 0801 | Calibration Technician | 4 | Industry hand gloves | 30 | 25 | 20 | pieces | Yes | Industry hand gloves
Capital Goods Skill Council | CSC/ Q 0801 | Calibration Technician | 4 | Centre Punch | 5 | 5 | 5 | pieces | Yes
Capital Goods Skill Council | CSC/ Q 0801 | Calibration Technician | 4 | Combination Plier | 5 | 5 | 5 | pieces | Yes | 150 mm
Capital Goods Skill Council | CSC/ Q 0801 | Calibration Technician | 4 | Number Punch | 2 | 2 | 2 | sets | Yes
Capital Goods Skill Council | CSC/ Q 0801 | Calibration Technician | 4 | Scrap Box | 2 | 2 | 2 | boxes | Yes
Capital Goods Skill Council | CSC/ Q 0801 | Calibration Technician | 4 | Generator Set | 1 | 1 | 1 | pieces | Yes | Must be Able to take load of all machines at a time
Capital Goods Skill Council | CSC/ Q 0801 | Calibration Technician | 4 | Lever dial for work offset setting | 3 | 3 | 3 | pieces | Yes
Capital Goods Skill Council | CSC/ Q 0801 | Calibration Technician | 4 | Radius gauge | 3 | 3 | 3 | pieces | Yes
Capital Goods Skill Council | CSC/ Q 0801 | Calibration Technician | 4 | Tool storage drawer | 3 | 3 | 3 | pieces | Yes
Capital Goods Skill Council | CSC/ Q 0801 | Calibration Technician | 4 | Inside caliper for measuring ID grooves | 3 | 3 | 3 | pieces | Yes
Capital Goods Skill Council | CSC/ Q 0801 | Calibration Technician | 4 | First aid kit | 1 | 1 | 1 | pieces | Yes
Capital Goods Skill Council | CSC/ Q 0801 | Calibration Technician | 4 | Pressure gauge | 1 | 1 | 1 | pieces | Yes
Capital Goods Skill Council | CSC/ Q 0801 | Calibration Technician | 4 | Standard test gauges | 1 | 1 | 1 | pieces | Yes
Capital Goods Skill Council | CSC/ Q 0801 | Calibration Technician | 4 | Jigs and fixtures | 3 | 3 | 3 | pieces | Yes
Capital Goods Skill Council | CSC/ Q 0801 | Calibration Technician | 4 | Insulation testers | 1 | 1 | 1 | pieces | Yes
Capital Goods Skill Council | CSC/ Q 0801 | Calibration Technician | 4 | Calibrated weights | 1 | 1 | 1 | pieces | Yes
Capital Goods Skill Council | CSC/ Q 0801 | Calibration Technician | 4 | Dead weight tester | 1 | 1 | 1 | pieces | Yes
Capital Goods Skill Council | CSC/ Q 0801 | Calibration Technician | 4 | Manometers | 1 | 1 | 1 | pieces | Yes
Capital Goods Skill Council | CSC/ Q 0801 | Calibration Technician | 4 | Gyroscope | 1 | 1 | 1 | pieces | Yes
Capital Goods Skill Council | CSC/ Q 0801 | Calibration Technician | 4 | Measuring tape | 3 | 3 | 3 | pieces | Yes