## Sheet1
Note:-For Batch sizes other than 20/25/30 pro-rata base calculation may be done for the declared batch size.
SSC | QP Code | Job Role Name | NSQF Level | Equipment Name (https://skillindia.nsdcindia.org/EquipmentDetailJobRoleWise23Apr19) | Minimum number of Equipment required (per batch of 30 trainees) | Minimum number of Equipment required (per batch of 25 trainees) | Minimum number of Equipment required (per batch of 20 trainees) | Unit Type | Is this a mandatory Equipment to be available at the Training Center (Yes/No) | Dimension/Specification/Description of the Equipment/ ANY OTHER REMARK | To be Filled by Applicant Organization(AO will fill up the availability and quantity course wise) |  |  | To be filled by DMT post verification(DMT will verify and write the availability and quantity for the center as a whole)
[11 empty] | Availability as of <Current Date> (To be filled as Yes or No) | Available Quantity as of <Current Date> | Remarks | Availability as of <Current Date> (To be filled as Yes or No) | Available Quantity for the center as a whole <Current Date> | Remarks
1 | 2 | 3 | 4 | 5 | 6 | 7 | 8 | 9 | 10 | 11 | 12 | 13 | 14 | 15 | 16 | 17
Telecom Sector Skill Council | TEL/Q4105 | Wireless Technician | 4 | Black/White Board | 1 | 1 | 1 | Nos | Yes | "Boards: - Size: 4 feet (H) × 6 feet (W) (48 inches × 72 inches) - Type: Whiteboard or Dual-Side (Whiteboard + Chalkboard) - Mount Type: Wall-mounted (fixed) or stand-based (for flexible movement) "
Telecom Sector Skill Council | TEL/Q4105 | Wireless Technician | 4 | WiFi Backhaul equipment (5Ghz) | 1 | 1 | 1 | Nos | Yes | "Description: WiFi Backhaul uses 5 GHz frequency to wirelessly connect two or more access points or buildings, often used in mesh networks, tower-to-building links, or extended rural telecom setups. Specifications: - Frequency Band: 5 GHz - Standards: IEEE 802.11 a/n/ac - Speed: 433 Mbps – 1.2 Gbps - Range: Up to 10 km (with directional antennas) - Form Factor: Outdoor-rated CPE or bridge units - Power: PoE (24V or 48V) - Size: Varies; typical: 200mm × 80mm × 50mm"
Telecom Sector Skill Council | TEL/Q4105 | Wireless Technician | 4 | WiFi Acces Point (2.4Ghz) | 2 | 2 | 2 | Nos | Yes | "Description: A WiFi Access Point (AP) allows wireless devices to connect to a wired network via the 2.4 GHz band. Used for local area wireless coverage in offices, labs, or training centers. Specifications: - Frequency Band: 2.4 GHz - Standards: IEEE 802.11 b/g/n - Speed: Up to 300 Mbps - Coverage Area: 50–100 meters (depending on model and obstructions) - Ports: 1× WAN/LAN Ethernet port (RJ45) - Power Source: 12V DC adapter or PoE (Power over Ethernet) - Mounting: Wall/ceiling mountable - Size: Avg. 150mm × 150mm × 30mm - Weight: 200–300g"
Telecom Sector Skill Council | TEL/Q4105 | Wireless Technician | 4 | Cables (LAN Ethernet Straight Cable) | 11 | 11 | 10 | Nos | Yes | "Description: A straight-through Ethernet cable is used to connect different types of networking devices, such as a computer to a switch or router. It uses the same wiring standard (TIA-568A or TIA-568B) on both ends. Specifications - Cable Category: Cat5e, Cat6, Cat6a (Cat5e and Cat6 most common) - Data Transfer Rate: Up to 1 Gbps (Cat5e), 10 Gbps (Cat6/Cat6a) - Length: 0.5 m to 10 m (custom lengths available) - Connectors: RJ45 (8P8C) Male to Male - Conductor Type: 24 AWG Copper or Copper-Clad Aluminum (CCA) - Shielding: UTP (Unshielded) or STP (Shielded) - Outer Jacket: PVC or LSZH (Low Smoke Zero Halogen) - Typical Dimensions: Diameter ~5.5 mm (Cat6), Varies with shielding"
Telecom Sector Skill Council | TEL/Q4105 | Wireless Technician | 4 | VSWR equipment | 2 | 2 | 1 | Nos | Yes | "Description: A VSWR meter (Voltage Standing Wave Ratio meter) is a test instrument used to measure the efficiency of RF signal transmission through coaxial cables, antennas, and connectors. It helps detect impedance mismatches, which can lead to signal reflection and loss. Specififcations: - Frequency Range: Typically from 1 MHz to 3 GHz (depends on model) - Power Range: 0 to 200 W (some models support up to 1000 W) - Display: Analog needle or digital LCD display - Accuracy : ±5% typical - Connectors: N-Type or UHF SO-239 - Form Factor: Portable handheld or bench-top unit - Dimensions: Varies by model, average: 150 mm × 100 mm × 60 mm - Weight: Approx. 0.5 kg to 2 kg"
Telecom Sector Skill Council | TEL/Q4105 | Wireless Technician | 4 | Ethernet Tester | 3 | 3 | 4 | Nos | Yes | "Description: An Ethernet tester (or LAN cable tester) is used to verify the integrity, continuity, and performance of Ethernet cables (Cat5e, Cat6, etc.) by checking for wiring faults like open circuits, shorts, crossed pairs, and split pairs. Advanced models test network speed, POE presence, and cable length. Specifications: - Supported Cables : Cat5, Cat5e, Cat6, Cat6A, RJ45, RJ11 - Testing Capabilities i. Wire mapping (open/short/miswire) ii. Continuity & crossover iii. PoE detection iv. Length measurement (TDR method) v. Signal quality in advanced models - Display Type: LED indicators (basic) or LCD screen (advanced) - Power Source: 9V battery (common), USB chargeable in digital testers - Form Factor: Compact handheld device with main and remote unit - Dimensions: ~150 mm × 80 mm × 30 mm"
Telecom Sector Skill Council | TEL/Q4105 | Wireless Technician | 4 | Cables (LAN Ethernet Cross Cable) | 11 | 11 | 10 | Nos | Yes | "Description: A crossover Ethernet cable is used to directly connect two similar networking devices (e.g., two computers or two switches) without needing a hub or switch in between. Unlike straight cables, specific wire pairs are crossed to allow proper data transmission and reception. SPecifications: - Type: Twisted Pair – Crossover Configuration - Conductor: 24 AWG Copper (Standard) - Category: Cat5e or Cat6 most commonly used - Speed Support: Up to 1 Gbps (Cat5e), Up to 10 Gbps (Cat6) - Connector: RJ45 Male to RJ45 Male - Length: Typically 1.5 m – 10 m (custom lengths possible) - Outer Jacket: PVC or LSZH (Low Smoke Zero Halogen)"
Telecom Sector Skill Council | TEL/Q4105 | Wireless Technician | 4 | WiFi Antenna 2.4Ghz | 6 | 6 | 5 | Nos | Yes | "Description: A WiFi antenna is a device that transmits and receives RF signals for wireless communication. The 2.4GHz band is widely used for home, office, and industrial wireless networks due to its range and penetration capabilities. Specififcations: Frequency Band: 2.4 – 2.5 GHz Type: Omni-directional or Directional (Yagi/Patch/Panel) Connector: RP-SMA / N-type / TNC / U.FL (depending on application) Impedance: 50 ohms Polarization: Vertical or Dual-polarized Mounting: Pole mount / Magnetic base / Wall mount Dimensions: ~10 cm (stubby) to 40 cm (high-gain) Cable Length: 0.5 to 2 meters (if external antenna with cable)"
Telecom Sector Skill Council | TEL/Q4105 | Wireless Technician | 4 | Router with power adaptor | 4 | 4 | 4 | Nos | Yes | "Description: Wireless router for internet connectivity, includes compatible power adapter. Specifications: - Functions: Wi‑Fi router, AP, repeater, client, WISP - Frequency: 2.4 GHz, 802.11 b/g/n, up to 300 Mbps - Ethernet Ports: 3 LAN ports - Power Adapter: DC 12 V ⎓ 1 A - Dimensions (L×W×H): 282 × 48 × 290 mm"
Telecom Sector Skill Council | TEL/Q4105 | Wireless Technician | 4 | Hand Tool Kit | 5 | 5 | 4 | Nos | Yes | "Description: Tool list include 450 W power drill, Phillips screwdrivers, nose pliers, adjustable wrench, utility knife, electrical tester, 5 m tape, and electrical tape. Specifications: 1. 450 W Power Drill: Electric drill for light to medium-duty drilling in wood, metal, or plastic; approx. 260 × 220 × 65 mm, weight ~1.6 kg. 2. Phillips Screwdrivers (Set): Cross-head screwdrivers for precision fastening; lengths vary from 100 mm to 200 mm. 3. Nose Pliers: Long-nose pliers for gripping, bending, and cutting wires; approx. 160 mm length. 4. Adjustable Wrench: Jaw-opening spanner for tightening/loosening nuts/bolts; adjustable jaw up to 30 mm, overall length 200 mm. 5. Utility Knife: Retractable blade knife for cutting insulation and packaging; approx. 150 mm length. 6. Electrical Tester (Test Pen): Insulated screwdriver-style tool for live wire detection; approx. 140 mm length, voltage range: 100–500 V AC. 7. Measuring Tape (5 m): Steel measuring tape with auto-lock and belt clip; dim
Telecom Sector Skill Council | TEL/Q4105 | Wireless Technician | 4 | Connectors (RJ-45 & RJ-11) | 11 | 11 | 10 | Nos | Yes | "Description: Connectors (RJ-45 & RJ-11) are standardized modular plugs used to terminate networking and telephone cables respectively. RJ-45 connectors are typically used for Ethernet connections in LAN setups, while RJ-11 connectors are used for telephone and modem wiring. Specifications: 1. Usage - RJ-45: Ethernet/network cables (LAN, internet) - RJ-11: Telephone lines (landlines, modems, fax machines) 2. Pin Count - RJ-45: 8P8C (8 positions, 8 contacts) - RJ-11: 6P2C or 6P4C (6 positions, 2 or 4 contacts) 3. Cable Type - RJ-45: CAT5, CAT6, CAT6a, CAT7 - RJ-11: Twisted pair telephone cables 4. Material: Clear polycarbonate plastic with gold-plated contacts 5. Dimensions - RJ-45: ~21.5 mm (L) × 11.7 mm (W) × 8 mm (H) - RJ-11:~11.7 mm (L) × 9.6 mm (W) × 6.6 mm (H)"
Telecom Sector Skill Council | TEL/Q4105 | Wireless Technician | 4 | Cables (UTP, STP, Twisted ) | 11 | 11 | 10 | Nos | Yes | "Description & Specifications: UTP (Unshielded Twisted Pair): Standard networking cable for LAN setups. Lacks shielding around the wire pairs. - CAT5e/CAT6 standards - 4 twisted pairs - Bandwidth: Up to 1 Gbps (CAT5e), 10 Gbps (CAT6) - PVC/LSZH outer sheath STP (Shielded Twisted Pair): Similar to UTP, but includes shielding to reduce electromagnetic interference (EMI). - Foil/Braid shielding per pair or overall - CAT6 or higher - Better for industrial/high-interference areas Twisted Pair (Generic): General term for both UTP and STP; used in analog/digital signal transmission. - 2/4-pair configuration - 24 or 26 AWG copper - May be gel-filled (for outdoor use) "
Telecom Sector Skill Council | TEL/Q4105 | Wireless Technician | 4 | Internet/Broadband Connectivity | 1 | 1 | 1 | Nos | Yes | "Descriptions: Wired broadband (fiber/DSL) or wireless broadband (4G/5G dongles, routers) SPecifications: - Connection Medium: Optical Fiber / CAT6 / Coaxial / 4G LTE - Speed: 50 Mbps – 1 Gbps - Bandwidth: Shared or dedicated; typically 1:4 to 1:1 ratio - Router Placement: Near main distribution panel or training area - Connectivity Hardware: Router, modem, network switch, cabling (CAT6), wall outlets - Coverage Area: Depends on Wi-Fi router specs (up to 200–300 sq. m indoors)"
Telecom Sector Skill Council | TEL/Q4105 | Wireless Technician | 4 | Desktop/Computer | 6 | 6 | 5 | Nos | Yes | "Description: Includes laptops and all‑in‑one systems for administrative and training purposes. Specifications: 1. CPU: - Front USB ports (USB 3.0/3.1) - Power button and status LEDs - Cooling fans and ventilation slots 2. Monitor: - Size: 21.5” to 24” diagonal (standard for office use) - Resolution: Full HD (1920 × 1080 pixels) minimum 3. Keyboard: Standard full-size keyboard - Dimensions: ~45 cm (width) × 15 cm (depth) × 2 cm (height) 4. Mouse: Optical wired/wireless mouse - Dimensions: ~6 cm (width) × 11 cm (length) × 4 cm (height) "
Telecom Sector Skill Council | TEL/Q4105 | Wireless Technician | 4 | Projection System With Pc/Laptop | 1 | 1 | 1 | Nos | Yes | "Description: Portable projectors compatible with PCs and laptops for presentations and training sessions. Specifications: 1. Projector: - Resolution: Full HD 1080p. - Connectivity: HDMI, USB, VGA. - Features: Wireless projection, built-in speakers 2. PC/Laptop: - Processor: Intel Core i5 13th Gen / AMD Ryzen 5 5500U or better - RAM: Minimum 8 GB DDR4 (expandable to 16 GB) - Storage: 512 GB SSD (NVMe preferred) or hybrid 256 GB SSD + 1 TB HDD - Display: 14""–15.6"" Full HD (1920x1080), anti-glare - Graphics: Integrated Intel Iris Xe / AMD Radeon Graphics (optional: NVIDIA 2 GB) - Ports: USB 3.0, USB-C, HDMI, RJ45 Ethernet, Audio Jack - Connectivity- Wi-Fi 6, Bluetooth 5.0, Gigabit LA - Battery (Laptop): 6+ hours runtime (minimum 42 Wh, 3-cell Li-ion) - OS: Windows 11 Home/Pro or Ubuntu Linux - Others: Integrated webcam, mic, speakers, 1-year warranty "
Telecom Sector Skill Council | TEL/Q4105 | Wireless Technician | 4 | Switches | 2 | 2 | 2 | Nos | Yes | "Description: A network switch connects devices in a LAN and forwards data to the correct destination within the network. Specififcations: - Port Options: 5-port, 8-port, 16-port, 24-port, 48-port - Speed Support: Fast Ethernet (10/100 Mbps), Gigabit (10/100/1000 Mbps) - Mount Type: Desktop or Rack-mountable - Power Source: AC-powered; optional PoE (Power over Ethernet) models "
Telecom Sector Skill Council | TEL/Q4105 | Wireless Technician | 4 | Packet tracer Software | 6 | 6 | 5 | Nos | Yes | "Description: Packet Tracer is a network simulation tool used to design, simulate, and troubleshoot virtual network environments, primarily for training and lab practice. Specifications: - Type: Network simulation/emulation software - Use: Simulate routers, switches, PCs, cables, protocols - Platform: Windows, Linux, macOS - Features: Drag-and-drop GUI, real-time simulation, topology tools - File Size: Approx. 150–300 MB"