## Sheet1
Note:-For Batch sizes other than 20/25/30 pro-rata base calculation may be done for the declared batch size.
SSC | QP Code | Job Role Name | NSQF Level | Equipment Name (https://skillindia.nsdcindia.org/EquipmentDetailJobRoleWise23Apr19) | Minimum number of Equipment required (per batch of 30 trainees) | Minimum number of Equipment required (per batch of 25 trainees) | Minimum number of Equipment required (per batch of 20 trainees) | Unit Type | Is this a mandatory Equipment to be available at the Training Center (Yes/No) | Dimension/Specification/Description of the Equipment/ ANY OTHER REMARK | To be Filled by Applicant Organization(AO will fill up the availability and quantity course wise) |  |  | To be filled by DMT post verification(DMT will verify and write the availability and quantity for the center as a whole)
[11 empty] | Availability as of <Current Date> (To be filled as Yes or No) | Available Quantity as of <Current Date> | Remarks | Availability as of <Current Date> (To be filled as Yes or No) | Available Quantity for the center as a whole <Current Date> | Remarks
1 | 2 | 3 | 4 | 5 | 6 | 7 | 8 | 9 | 10 | 11 | 12 | 13 | 14 | 15 | 16 | 17
Water Management and Plumbing Skill Council | PSC/Q0104 | Plumber - General | 4 | White Cement | 1 | 1 | 1 | Kg | Yes
Water Management and Plumbing Skill Council | PSC/Q0104 | Plumber - General | 4 | PVC multi floor trap | 5 | 5 | 5 | Nos | Yes
Water Management and Plumbing Skill Council | PSC/Q0104 | Plumber - General | 4 | PVC multi trap | 5 | 5 | 5 | Nos | Yes
Water Management and Plumbing Skill Council | PSC/Q0104 | Plumber - General | 4 | PVC gully trap | 5 | 5 | 5 | Nos | Yes
Water Management and Plumbing Skill Council | PSC/Q0104 | Plumber - General | 4 | PVC floor trap | 5 | 5 | 5 | Nos | Yes
Water Management and Plumbing Skill Council | PSC/Q0104 | Plumber - General | 4 | PVC waste pipe | 30 | 30 | 30 | Ft | Yes | 32 mm
Water Management and Plumbing Skill Council | PSC/Q0104 | Plumber - General | 4 | C.P waste coupling | 5 | 5 | 5 | Nos | Yes | 35 mm
Water Management and Plumbing Skill Council | PSC/Q0104 | Plumber - General | 4 | C.P piller tap | 5 | 5 | 5 | Nos | Yes | 15 mm
Water Management and Plumbing Skill Council | PSC/Q0104 | Plumber - General | 4 | PVC pipe shoe | 5 | 5 | 5 | Nos | Yes
Water Management and Plumbing Skill Council | PSC/Q0104 | Plumber - General | 4 | PVC Dod bend | 5 | 5 | 5 | Nos | Yes | 100 mm
Water Management and Plumbing Skill Council | PSC/Q0104 | Plumber - General | 4 | PVC Y branch | 5 | 5 | 5 | Nos | Yes | 100 mm
Water Management and Plumbing Skill Council | PSC/Q0104 | Plumber - General | 4 | CPVC pipe & fitting | 5 | 5 | 5 | Nos | Yes | Different Size
Water Management and Plumbing Skill Council | PSC/Q0104 | Plumber - General | 4 | Lubricating oil | 150 | 150 | 150 | ml | Yes
Water Management and Plumbing Skill Council | PSC/Q0104 | Plumber - General | 4 | PVC Fitting | 1 | 1 | 1 | Each | Yes | All size
Water Management and Plumbing Skill Council | PSC/Q0104 | Plumber - General | 4 | M.S flange | 3 | 3 | 3 | Nos | Yes
Water Management and Plumbing Skill Council | PSC/Q0104 | Plumber - General | 4 | Non- return valve, Air valve | 2 | 2 | 2 | Each | Yes | Flange type & piston Type
Water Management and Plumbing Skill Council | PSC/Q0104 | Plumber - General | 4 | Water tap/ PVC, S.S, Brass size | 1 | 1 | 1 | Each | Yes | ½", ¾", 1"
Water Management and Plumbing Skill Council | PSC/Q0104 | Plumber - General | 4 | PVC ball valve | 1 | 1 | 1 | No | Yes
Water Management and Plumbing Skill Council | PSC/Q0104 | Plumber - General | 4 | PVC fittings - reducer FTA Reducer, Plain coupling, TEE, Bend, Elbow, MTA, FTA , Socket | 5 | 5 | 5 | Each | Yes | ½"Ø, ¾"Ø, 1"Ø, 1½"Ø, 2"Ø , 4"Ø, 6" Ø
Water Management and Plumbing Skill Council | PSC/Q0104 | Plumber - General | 4 | PVC pipe B Class | 30 | 30 | 30 | Ft | Yes | ½"Ø, ¾"Ø, 1"Ø, 1½"Ø, 2"Ø
Water Management and Plumbing Skill Council | PSC/Q0104 | Plumber - General | 4 | PVC pipes A class | 30 | 30 | 30 | Ft | Yes | (suitable to use dies and tap) ½"Ø, ¾"Ø, 1"Ø, 1½"Ø, 2"Ø , 4"Ø, 6" Ø
Water Management and Plumbing Skill Council | PSC/Q0104 | Plumber - General | 4 | GI pipe fittings Socket Tee Bend Union Hex Nipple | 5 | 5 | 5 | Each | Yes
Water Management and Plumbing Skill Council | PSC/Q0104 | Plumber - General | 4 | GI pipe "B" grade | 30 | 30 | 30 | Ft | Yes | ½"Ø, ¾"Ø, 1"Ø
Water Management and Plumbing Skill Council | PSC/Q0104 | Plumber - General | 4 | Fire Buckets with stand | 1 | 1 | 1 | No | Yes
Water Management and Plumbing Skill Council | PSC/Q0104 | Plumber - General | 4 | Fire Extinguisher | 1 | 1 | 1 | No | Yes
Water Management and Plumbing Skill Council | PSC/Q0104 | Plumber - General | 4 | Black Board with glass | 1 | 1 | 1 | No | Yes
Water Management and Plumbing Skill Council | PSC/Q0104 | Plumber - General | 4 | Urinal wall type complete with automatic system | 1 | 1 | 1 | No | Yes
Water Management and Plumbing Skill Council | PSC/Q0104 | Plumber - General | 4 | Water closet (Indian type ) complete with over head cistern | 1 | 1 | 1 | No | Yes
Water Management and Plumbing Skill Council | PSC/Q0104 | Plumber - General | 4 | Water closet (European type p) complete with over head cistern | 1 | 1 | 1 | No | Yes
Water Management and Plumbing Skill Council | PSC/Q0104 | Plumber - General | 4 | Drill Twist (straight shank ) | 1 | 1 | 1 | No | Yes | 3mm to 6mm
Water Management and Plumbing Skill Council | PSC/Q0104 | Plumber - General | 4 | Hand drill 6mm capacity with drill chuck (Electric) | 1 | 1 | 1 | No | Yes
Water Management and Plumbing Skill Council | PSC/Q0104 | Plumber - General | 4 | Leg vice, 75mm jaw on Stand IS -2588 | 1 | 1 | 1 | No | Yes
Water Management and Plumbing Skill Council | PSC/Q0104 | Plumber - General | 4 | Pipe bender, manually operated | 1 | 1 | 1 | No | Yes
Water Management and Plumbing Skill Council | PSC/Q0104 | Plumber - General | 4 | Anvil | 1 | 1 | 1 | No | Yes | 50 or 63 kg. IS- 510
Water Management and Plumbing Skill Council | PSC/Q0104 | Plumber - General | 4 | Adjustable, spanner, A-375, IS- 6149 | 2 | 2 | 2 | Nos | Yes
Water Management and Plumbing Skill Council | PSC/Q0104 | Plumber - General | 4 | Chain :pipe wrench | 2 | 2 | 2 | Each | Yes | 90mm -650 IS 4123
Water Management and Plumbing Skill Council | PSC/Q0104 | Plumber - General | 4 | Stillson pattern pipe wrenches | 2 | 2 | 2 | Each | Yes | 300mm to take pipe 20 mm to 32mm
Water Management and Plumbing Skill Council | PSC/Q0104 | Plumber - General | 4 | Stillson pattern pipe wrenches | 2 | 2 | 2 | Each | Yes | 450 mm to take pipe up to 52 mm diaIS -4003
Water Management and Plumbing Skill Council | PSC/Q0104 | Plumber - General | 4 | Pipe vice | 8 | 8 | 8 | Nos | Yes | to grip up to 77 mm IS -2587
Water Management and Plumbing Skill Council | PSC/Q0104 | Plumber - General | 4 | Pipe stock and dies complete with stocks, bushing, bushing holders, Taps and wrenches sizes covered, to suit pipes | 2 | 2 | 2 | Each | Yes | bore dia 6,8,10,20,25, 32& 40mm
Water Management and Plumbing Skill Council | PSC/Q0104 | Plumber - General | 4 | Plumbers Ladder | 2 | 2 | 2 | Nos | Yes
Water Management and Plumbing Skill Council | PSC/Q0104 | Plumber - General | 4 | Digital Protractor | 1 | 1 | 1 | No | No | Digital
Water Management and Plumbing Skill Council | PSC/Q0104 | Plumber - General | 4 | Mirror | 2 | 2 | 2 | Nos | Yes | 100X150 mm
Water Management and Plumbing Skill Council | PSC/Q0104 | Plumber - General | 4 | Parrot Plier | 5 | 5 | 5 | Nos | Yes | 200 mm
Water Management and Plumbing Skill Council | PSC/Q0104 | Plumber - General | 4 | Goggles pair welder | 5 | 5 | 5 | Pair | Yes | 100 mm
Water Management and Plumbing Skill Council | PSC/Q0104 | Plumber - General | 4 | Vernier Caliper | 5 | 5 | 5 | Nos | Yes | 150mm
Water Management and Plumbing Skill Council | PSC/Q0104 | Plumber - General | 4 | Try square | 5 | 5 | 5 | Nos | Yes | 200 mm
Water Management and Plumbing Skill Council | PSC/Q0104 | Plumber - General | 4 | Cutter ,Pipe, wheel type | 5 | 5 | 5 | Nos | Yes | 6mm to 25mm
Water Management and Plumbing Skill Council | PSC/Q0104 | Plumber - General | 4 | Spanner monkey up to 50 mm | 5 | 5 | 5 | Nos | Yes | 50 mm
Water Management and Plumbing Skill Council | PSC/Q0104 | Plumber - General | 4 | Ratchet Die Set | 3 | 3 | 3 | Each | Yes | sizes No.6 to M-12
Water Management and Plumbing Skill Council | PSC/Q0104 | Plumber - General | 4 | Chisel | 5 | 5 | 5 | Nos | Yes | 20 mmX300mm
Water Management and Plumbing Skill Council | PSC/Q0104 | Plumber - General | 4 | Bench Vice | 5 | 5 | 5 | Nos | Yes | 50mm
Water Management and Plumbing Skill Council | PSC/Q0104 | Plumber - General | 4 | Marking Table | 5 | 5 | 5 | Nos | Yes | 900X600X900mm high
Water Management and Plumbing Skill Council | PSC/Q0104 | Plumber - General | 4 | Surface plate | 5 | 5 | 5 | Nos | Yes | 400x400 mm Grade I
Water Management and Plumbing Skill Council | PSC/Q0104 | Plumber - General | 4 | Steel tape | 5 | 5 | 5 | Nos | Yes | 5 m
Water Management and Plumbing Skill Council | PSC/Q0104 | Plumber - General | 4 | Screw Driver | 5 | 5 | 5 | Nos | Yes | 250 mm
Water Management and Plumbing Skill Council | PSC/Q0104 | Plumber - General | 4 | Stillson wrench | 5 | 5 | 5 | Nos | Yes | 200 & 350 mm
Water Management and Plumbing Skill Council | PSC/Q0104 | Plumber - General | 4 | Trowel | 5 | 5 | 5 | Nos | Yes | C-125-I S: 6013
Water Management and Plumbing Skill Council | PSC/Q0104 | Plumber - General | 4 | Plumb bob | 5 | 5 | 5 | Nos | Yes | 50 grams
Water Management and Plumbing Skill Council | PSC/Q0104 | Plumber - General | 4 | Level spirit wooden | 5 | 5 | 5 | Nos | Yes | 300 mm
Water Management and Plumbing Skill Council | PSC/Q0104 | Plumber - General | 4 | File flat rough | 5 | 5 | 5 | Nos | Yes | 300 mm
Water Management and Plumbing Skill Council | PSC/Q0104 | Plumber - General | 4 | Hammer ball peen | 5 | 5 | 5 | Nos | Yes | 50 grams
Water Management and Plumbing Skill Council | PSC/Q0104 | Plumber - General | 4 | Hammer ball peen | 5 | 5 | 5 | Nos | Yes | 800 grams
Water Management and Plumbing Skill Council | PSC/Q0104 | Plumber - General | 4 | Chisel Cold, flat | 5 | 5 | 5 | Nos | Yes | 20 mm
Water Management and Plumbing Skill Council | PSC/Q0104 | Plumber - General | 4 | Centre punch | 5 | 5 | 5 | Nos | Yes | 100 mm
Water Management and Plumbing Skill Council | PSC/Q0104 | Plumber - General | 4 | Hacksaw Frame adjustable | 4 | 4 | 4 | Nos | Yes | 250 to 300 mm
Water Management and Plumbing Skill Council | PSC/Q0104 | Plumber - General | 4 | Rule Wooden 4 fold | 4 | 4 | 4 | Nos | Yes | 600 mm
Water Management and Plumbing Skill Council | PSC/Q0104 | Plumber - General | 4 | Scribber | 5 | 5 | 5 | Nos | Yes | 200 mm
Water Management and Plumbing Skill Council | PSC/Q0104 | Plumber - General | 4 | Rule Steel | 4 | 4 | 4 | Nos | Yes | 300 mm both in inch and mm