## TEL_Q6401
SSC | QP Code | Job Role Name | Version | NSQF Level | Equipment Name (https://skillindia.nsdcindia.org/EquipmentDetailJobRoleWise23Apr19) | Minimum number of Equipment required (per batch of 40 trainees) | Minimum number of Equipment required (per batch of 30 trainees) | Minimum number of Equipment required (per batch of 25 trainees) | Minimum number of Equipment required (per batch of 20 trainees) | Unit Type | Is this a mandatory Equipment to be available at the Training Center (Yes/No) | Dimension/Specification/Description of the Equipment/ ANY OTHER REMARK | To be Filled by Applicant Organization(AO will fill up the availability and quantity course wise) |  |  | To be filled by DMT post verification(DMT will verify and write the availability and quantity for the center as a whole)
[13 empty] | Availability as of <Current Date> (To be filled as Yes or No) | Available Quantity as of <Current Date> | Remarks | Availability as of <Current Date> (To be filled as Yes or No) | Available Quantity for the center as a whole <Current Date> | Remarks
1 | 2 | 3 | 4 | 5 | 6 | 7 | 8 | 9 | 10 | 11 | 12 | 13 | 14 | 15 | 16 | 17 | 18 | 19
Telecom Sector Skill Council | TEL/Q6401 | Optical Fiber Technician | 5.0 | 4 | Black/White Board & Marker | 1.3333 | 1 | 1 | 1 | Pieces | Yes | Boards: Available in various sizes, with options for wall-mounting or portability. Markers come in assorted colors, with refillable and non-toxic ink
Telecom Sector Skill Council | TEL/Q6401 | Optical Fiber Technician | 5.0 | 4 | Cable Cutter | 6.6667 | 5 | 4 | 4 | Pieces | Yes | - Blade Type: Hardened steel or carbon steel, often heat-treated - Cutting Capacity: Varies by model (e.g., up to 500 MCM for copper/aluminum) - Handle Design: Non-slip grip, ergonomic handles for increased leverage - Application: Electrical wiring, fiber optic cables, and network cable installations
Telecom Sector Skill Council | TEL/Q6401 | Optical Fiber Technician | 5.0 | 4 | Cable Jacket Stripper | 6.6667 | 5 | 4 | 4 | Pieces | Yes | - Cable Types: Compatible with coaxial, fiber optic, and twisted pair cables - Adjustability: Blade depth can often be adjusted for different jacket thicknesses - Cutting Range: Typically supports 3mm to 10mm outer diameter cables - Features: Ergonomic grip, replaceable blades, pre-set cutting depth on advanced models
Telecom Sector Skill Council | TEL/Q6401 | Optical Fiber Technician | 5.0 | 4 | Cable Splitter | 6.6667 | 5 | 4 | 4 | Pieces | Yes | - Types: 1x2, 1x4, 1x8, 1x16 - Insertion Loss: ≤3.5 dB (1x2) - Return Loss: ≥55 dB
Telecom Sector Skill Council | TEL/Q6401 | Optical Fiber Technician | 5.0 | 4 | Cleaver | 6.6667 | 5 | 4 | 4 | Pieces | Yes | - Cleaving Angle: ≤0.5° - Blade Life: Up to 48,000 cleaves - Fiber Diameter: 125 µm
Telecom Sector Skill Council | TEL/Q6401 | Optical Fiber Technician | 5.0 | 4 | Connector Crimper | 6.6667 | 5 | 4 | 4 | Pieces | Yes | - Compatibility: RJ45, RJ11, RG6, RG59 - Material: Carbon steel - Features: Ratchet mechanism, ergonomic handle
Telecom Sector Skill Council | TEL/Q6401 | Optical Fiber Technician | 5.0 | 4 | Fiber Optic Power Meter | 1.3333 | 1 | 1 | 1 | Pieces | Yes | - Wavelength Range: 800–1700 nm - Measurement Range: -70 to +10 dBm - Accuracy: ±5%
Telecom Sector Skill Council | TEL/Q6401 | Optical Fiber Technician | 5.0 | 4 | Connectors | 6.6667 | 5 | 4 | 4 | Pieces | Yes | SC, LC, ST, FC
Telecom Sector Skill Council | TEL/Q6401 | Optical Fiber Technician | 5.0 | 4 | Fiber Optic Test Source | 1.3333 | 1 | 1 | 1 | Pieces | Yes | - Wavelengths: 1310/1550 nm - Output Power: -5 to -10 dBm - Stability: ±0.05 dB
Telecom Sector Skill Council | TEL/Q6401 | Optical Fiber Technician | 5.0 | 4 | Fiber Optic Stripper | 6.6667 | 5 | 4 | 4 | Pieces | Yes | - Stripping Holes: 3 (250 µm, 900 µm, 2-3 mm) - Material: Hardened steel
Telecom Sector Skill Council | TEL/Q6401 | Optical Fiber Technician | 5.0 | 4 | OTDR | 1.3333 | 1 | 1 | 1 | Pieces | Yes | - Battery Capacity: 3.7v 4,000mah Lithium Battery With Power Saving Technology - OPM Supports CW/270/330/1K/2KHZ Frequency Identification - Wavelengths: 1310/1550 nm - Dynamic Range: Up to 45 dB - Distance Range: Up to 240 km
Telecom Sector Skill Council | TEL/Q6401 | Optical Fiber Technician | 5.0 | 4 | Fusion Splicer (Splicing machine) | 2.6667 | 2 | 2 | 1 | Pieces | Yes | - Splice Time: Approximately 7 seconds per splice, allowing for rapid deployment in the field. - Heating Time: Around 20 seconds for the protective sleeve to shrink and secure the splice. - Splice Loss: Typically less than 0.02 dB, indicating extremely low signal attenuation.
Telecom Sector Skill Council | TEL/Q6401 | Optical Fiber Technician | 5.0 | 4 | Splices | 6.6667 | 5 | 4 | 4 | Pieces | Yes | - Types: Mechanical Splices, Fusion Splices - Typical Insertion Loss: Less than 0.1 dB - Return Loss: Greater than 60 dB
Telecom Sector Skill Council | TEL/Q6401 | Optical Fiber Technician | 5.0 | 4 | Projection System with PC/Laptop | 1.3333 | 1 | 1 | 1 | Pieces | Yes | - Resolution: Full HD 1080p. - Connectivity: HDMI, USB, VGA. - Features: Wireless projection, built-in speakers
Telecom Sector Skill Council | TEL/Q6401 | Optical Fiber Technician | 5.0 | 4 | Tweezers | 6.6667 | 5 | 4 | 4 | Pieces | Yes | - Material: Stainless steel, anti-static, non-magnetic - Tip Types: Straight, curved, flat - Length: Typically 110–140 mm