## cctv
S.No. | Equipment Name | Minimum number of Equipment required (per batch of 30 trainees) | Unit Type | Is this a mandatory Equipment to be available at the Training Center (Yes/No) | Dimension/Specification/Description of the Equipment/ ANY OTHER REMARK | To be Filled by Applicant Organization(AO will fill up the availability and quantity course wise) | To be filled by DMT post verification(DMT will verify and write the availability and quantity for the center as a whole)
1 | Allen Key Set | 5 | Units | Yes
2 | Cable (RJ-6 video cable) | 50 | Feet | Yes
3 | Cable (2 core power cable) | 50 | Metre | Yes
4 | Cable (CAT-5) | 50 | Metre | Yes
5 | CCTV Camera (IR Dome (Analog)) | 4 | Units | Yes
6 | CCTV Camera (IR Bullet with IP66) | 4 | Units | Yes
7 | CCTV Camera (Box Camera with Outside housing) | 4 | Units | Yes
8 | CCTV Camera (IP Camera - Dome) | 2 | Units | Yes
9 | Crimping Tool | 5 | Units | Yes
10 | Wire Cutter | 5 | Units | Yes
11 | Digital Multimeter | 5 | Units | Yes
12 | Digital Video Recorder (4 Channel and 8 channel) | 2 | Units | Yes
13 | harddisk | 2 | Units | Yes
14 | Nose Pliers | 5 | Units | Yes
15 | Hammer | 2 | Units | Yes
16 | Paper cutter/knife | 5 | units | Yes
17 | Insulation Tape | 5 | units | Yes
18 | Electrical Drill | 2 | Units | Yes
19 | Drill bit Set | 2 | Units | Yes
20 | Electrician Plier | 5 | Units | Yes
21 | ESD Gloves | 5 | Pairs | Yes
22 | Line Tester | 5 | Units | Yes
23 | Screw Driver Set | 5 | Units | Yes
24 | Wire Stripper | 5 | Units | Yes
25 | Safety Shoes | 5 | sets | Yes
26 | Safety Gloves | 5 | Sets | Yes
27 | Safety Helmet | 5 | Sets | Yes
28 | VGA connectors | 15 | units | Yes
29 | LAN Tester | 2 | units | Yes
30 | 8-port switch | 1 | units | Yes
31 | PC | 2 | unit | Yes