## Sheet1
S.No. | Equipment Name | Minimum number of Equipment required (per batch of 30 trainees) | Unit Type | Is this a mandatory Equipment to be available at the Training Center (Yes/No) | Dimension/Specification/Description of the Equipment/ ANY OTHER REMARK | To be Filled by Applicant Organization(AO will fill up the availability and quantity course wise) |  |  | To be filled by DMT post verification(DMT will verify and write the availability and quantity for the center as a whole)
[6 empty] | Availability as of <Current Date> (To be filled as Yes or No) | Available Quantity as of <Current Date> | Remarks | Availability as of <Current Date> (To be filled as Yes or No) | Available Quantity for the center as a whole <Current Date> | Remarks
1 | Pesonal Computer | 20 | Absolute Numbers | Yes | Core i7,i3 processors
2 | Un managed switches | 2 | Absolute Numbers | Yes | D-Link (24 port)
3 | Un managed switches | 2 | Absolute Numbers | Yes | D-Link (8 port)
4 | Layer 2 Managable switches | 3 | Absolute Numbers | Yes | CISCO
5 | HUB | 1 | Absolute Numbers | Yes | Netgear (8 port)
6 | Routers (Modular) | 3 | Absolute Numbers | Yes | CISCO
7 | Cables | 3 set | Absolute Numbers | Yes | DCE & DTE( for router connectivity)
8 | Cables | 3 set | Absolute Numbers | Yes | Console cable
9 | Cables | 3 set | Absolute Numbers | Yes | USB Console cables
10 | Twisted Pair Cable | 30 | Absolute Numbers | Yes | Straight & Cross Cables
11 | Access Point | 1 | Absolute Numbers | Yes | Netgear & D-LINK
12 | Wireless adaptor | 3 | Absolute Numbers | Yes
13 | Crimping Tools | 10 | Absolute Numbers | Yes
14 | Punching Tools | 5 | Absolute Numbers | Yes
15 | Cable Tester | 2 | Absolute Numbers | Yes
16 | Broadband Connection | one High speed | Absolute Numbers | Yes | Alliance
17 | Operating systems | 20 | Absolute Numbers | Yes | Win-XP, 7, 8, 8.1, 10, Linux versions, 2003 Server, 2008 servers..
18 | Application Softwares | 20 | Absolute Numbers | Yes | All application softwares
19 | Cisco simulation software | 20 | Absolute Numbers | Yes | packet tracer 6.0, version -7.0
20 | projector | 1 | Absolute Numbers | Yes
21 | A.C | 2 | Absolute Numbers | Yes
22 | Screw Driver | 10 | Absolute Numbers | Yes | Taparia
23 | Chairs | 20 | Absolute Numbers | Yes
24 | Table | 20 | Absolute Numbers | Yes
25 | Pesonal Computer | 18 | Absolute Numbers | Yes
26 | Pesonal Computer (Demo) | 20 | Absolute Numbers | Yes
27 | Un managed switches | 1 | Absolute Numbers | Yes
28 | A.C | 2 | Absolute Numbers | Yes
29 | Chairs | 25 | Absolute Numbers | Yes
30 | Table (M.Size) | 7 | Absolute Numbers | Yes
31 | Table (S.Size) | 7 | Absolute Numbers | Yes
32 | Analog Multimeter | 8 | Absolute Numbers | Yes
33 | Digital Multimeter | 3 | Absolute Numbers | Yes
34 | Electronics Components |  | Absolute Numbers | Yes
35 | Bread Board | 1 | Absolute Numbers | Yes
36 | Vera Boards | 20 | Absolute Numbers | Yes
37 | screaw driver (Big) | 1 | Absolute Numbers | Yes
38 | screaw driver (+,-) | 12 | Absolute Numbers | Yes
39 | Demo mother boards (P-1,..C2D) | 15 | Absolute Numbers | Yes
40 | Demo processors (P-2…I7) | 10 | Absolute Numbers | Yes
41 | Demo Ram's (All Types) | 20 | Absolute Numbers | Yes
42 | PATA HDD | 10 | Absolute Numbers | Yes
43 | PATA HDD (Demo) | 10 | Absolute Numbers | Yes
44 | SATA HDD | 10 | Absolute Numbers | Yes
45 | SCSI HDD | 2 | Absolute Numbers | Yes
46 | FLOPPY DRIVES | 5 | Absolute Numbers | Yes
47 | CD/ DVD DRIVES | 15 | Absolute Numbers | Yes
48 | IDE CABLES | 30 | Absolute Numbers | Yes
49 | SATA CABLES | 12 | Absolute Numbers | Yes
50 | Add-on Cards | 20 | Absolute Numbers | Yes
51 | Soldering irons | 10 | Absolute Numbers | Yes
52 | Soldering wires | 300 gm | Absolute Numbers | Yes
53 | De soldring pumps | 5 | Absolute Numbers | Yes
54 | De soldring wicks | 100 gm | Absolute Numbers | Yes
55 | IBM Laptop | 1 nos. | Absolute Numbers | Yes
56 | HCL Laptop | 1 nos. | Absolute Numbers | Yes
57 | Toshiba Laptop | 1 nos. | Absolute Numbers | Yes
58 | SMPS | 20 | Absolute Numbers | Yes
59 | SMPS for identification | 20 | Absolute Numbers | Yes
60 | Ink-Jet Printer | 01 nos | Absolute Numbers | Yes
61 | Laser Printer | 01 nos | Absolute Numbers | Yes
62 | DMP printer | 02 nos | Absolute Numbers | Yes
63 | Scanner | 01 nos | Absolute Numbers | Yes
64 | CRT Monitor | 02 nos | Absolute Numbers | Yes
65 | LCD Monitor | 02 nos | Absolute Numbers | Yes