## Sheet1
Note:-For Batch sizes other than 20/25/30 pro-rata base calculation may be done for the declared batch size.
SSC | QP Code | Job Role Name | NSQF Level | Equipment Name (https://skillindia.nsdcindia.org/EquipmentDetailJobRoleWise23Apr19) | Minimum number of Equipment required (per batch of 40 trainees) | Minimum number of Equipment required (per batch of 30 trainees) | Unit Type | Is this a mandatory Equipment to be available at the Training Center (Yes/No) | Dimension/Specification/Description of the Equipment/ ANY OTHER REMARK | To be Filled by Applicant Organization(AO will fill up the availability and quantity course wise) |  |  | To be filled by DMT post verification(DMT will verify and write the availability and quantity for the center as a whole)
[10 empty] | Availability as of <17.06.2025> (To be filled as Yes or No) | Available Quantity as of <17.06.2025> | Remarks | Availability as of <Current Date> (To be filled as Yes or No) | Available Quantity for the center as a whole <Current Date> | Remarks
1 | 2 | 3 | 4 | 5 | 6 | 7 | 10 | 11 | 12 | 13 | 14 | 15 | 16 | 17 | 18
CIPET: CSTS, HAJIPUR | QG-3.5-CP-04116-2025-V2-CIPET | Machine Operator- Plastics Processing | 3.5 | Durometer Hardness (Ref. Block) | 1 | 1 | Absolute numbers | Yes | 0-100 Scale | YES | 1
|  |  |  | Weight Box | 1 | 1 | Absolute numbers | Yes | 200 gm (max.) | YES | 1
|  |  |  | Vernier Caliper | 1 | 1 | Absolute numbers | Yes | 0-1000 mm | YES | 1
|  |  |  | Pie Tape | 1 | 1 | Absolute numbers | Yes | 15-225 mm (OD) | YES | 1
|  |  |  | Pie Tape | 1 | 1 | Absolute numbers | Yes | 50-300 mm (OD) | YES | 1
|  |  |  | Pie Tape | 1 | 1 | Absolute numbers | Yes | 300-600 mm (OD) | YES | 1
|  |  |  | Pie Tape | 1 | 1 | Absolute numbers | Yes | 940-2200 mm | YES | 1
|  |  |  | Micrometer | 1 | 1 | Absolute numbers | Yes | 0-25 mm | YES | 1
|  |  |  | Outside Micrometer | 1 | 1 | Absolute numbers | Yes | 25-50 mm | YES | 1
|  |  |  | Micrometer | 1 | 1 | Absolute numbers | Yes | 50-75 mm | YES | 1
|  |  |  | Outside Micrometer | 1 | 1 | Absolute numbers | Yes | 25-50 mm | YES | 1
|  |  |  | Metal Micrometer | 1 | 1 | Absolute numbers | Yes | 0-25 mm | YES | 1
|  |  |  | Inside Micrometer | 1 | 1 | Absolute numbers | Yes | 0-300 mm | YES | 1
|  |  |  | Inside Micrometer | 1 | 1 | Absolute numbers | Yes | 300-600 mm | YES | 1
|  |  |  | Thickness Gauge | 1 | 1 | Absolute numbers | Yes | 0-10 mm | YES | 1
|  |  |  | Thickness Gauge | 1 | 1 | Absolute numbers | Yes | 0-12.7 mm | YES | 1
|  |  |  | Glass Thermometer | 1 | 1 | Absolute numbers | Yes | 0-360 °C | YES | 1
|  |  |  | Glass Thermometer | 1 | 1 | Absolute numbers | Yes | -10-110°C | YES | 1
|  |  |  | Hydrometer | 1 | 1 | Absolute numbers | Yes | 0.800-1 gm/cc | YES | 1
|  |  |  | Steel Scale | 1 | 1 | Absolute numbers | Yes | 0-1000 mm | YES | 1
|  |  |  | Steel Scale | 1 | 1 | Absolute numbers | Yes | 0-300 mm | YES | 1
|  |  |  | Height Gauge | 1 | 1 | Absolute numbers | Yes | 0-800 mm | YES | 1
|  |  |  | Measuring Tape | 1 | 1 | Absolute numbers | Yes | 0-15000 mm | YES | 1
|  |  |  | Hardness Tester (Shore A) | 1 | 1 | Absolute numbers | Yes | Make:-Hampden Test Equipment Ltd., England M 202-“A” type | YES | 1
|  |  |  | Vernier Caliper | 1 | 1 | Absolute numbers | Yes | 0-300mm | YES | 1
|  |  |  | Bevel Protector | 1 | 1 | Absolute numbers | Yes | 0-180° | YES | 1
|  |  |  | Filler Gauge | 1 | 1 | Absolute numbers | Yes | 0.50 – 0.60 mm | YES | 1
|  |  |  | Pressure Gauge | 1 | 1 | Absolute numbers | Yes | 0-1.0 kg/cm2 | YES | 1
|  |  |  | Impactometer | 1 | 1 | Absolute numbers | Yes |  | YES | 1
|  |  |  | Tear Resistance tester, | 1 | 1 | Absolute numbers | Yes |  | YES | 1
|  |  |  | Taber abrasion tester, | 1 | 1 | Absolute numbers | Yes | Make:-Taber Industries Model 5131 type | YES | 1
|  |  |  | Rockwell Hardness Tester, | 1 | 1 | Absolute numbers | Yes |  | YES | 1
|  |  |  | Durometer Hardnes, | 1 | 1 | Absolute numbers | Yes |  | YES | 1
|  |  |  | Cofficient of Friction tester, | 1 | 1 | Absolute numbers | Yes |  | YES | 1
|  |  |  | Hydrolic Specimen Cutter | 1 | 1 | Absolute numbers | Yes |  | YES | 1
|  |  |  | Universal Testing machine | 1 | 1 | Absolute numbers | Yes | Make:-Hounsefield, England H 100K-S Type Max Capacity:- 100KN | YES | 1
|  |  |  | DSC Apparatus | 1 | 1 | Absolute numbers | Yes |  | YES | 1
|  |  |  | TGA Apparatus | 1 | 1 | Absolute numbers | Yes |  | YES | 1
|  |  |  | Atomic Absorption Spectrophotometer (AAS) | 1 | 1 | Absolute numbers | Yes | Make:-Perkin Elmer, USA AA 700 type | YES | 1
|  |  |  | HDT/VSP Tester | 1 | 1 | Absolute numbers | Yes |  | YES | 1
|  |  |  | Opacity tester | 1 | 1 | Absolute numbers | Yes | Make:-CIPET, Chennai OT/03 Type Range -0 to 100% | YES | 1
|  |  |  | Melt flow index | 1 | 1 | Absolute numbers | Yes | Make:-Ceast, Italy Temp. Range: upto 400°C | YES | 1
|  |  |  | Brook field viscometer | 1 | 1 | Absolute numbers | Yes | Make:-Brookfield, USA DV-II + Viscometer type Range: 2000cP | YES | 1
|  |  |  | Gas and steam permeability | 1 | 1 | Absolute numbers | Yes | Make:-ATS Faar Spa, Italy Analog Out put Measuring Range: 10.000nl.m.d bar | YES | 1
|  |  |  | Electronic balance | 1 | 1 | Absolute numbers | Yes | Make:-A & D, Japan HR 200 type Weighing Range: 0.1 to 210 g. | YES | 1
|  |  |  | Di electronic rigidity | 1 | 1 | Absolute numbers | Yes |  | YES | 1
|  |  |  | Torque Rheometer | 1 | 1 | Absolute numbers | Yes |  | YES | 1
|  |  |  | Microscope | 1 | 1 | Absolute numbers | Yes |  | YES | 1
|  |  |  | Volume & Surface resistivity | 1 | 1 | Absolute numbers | Yes | Make:-Xebex international Ltd., Japan Resistance Range: 5.0 x 104 to 2x106 Megaohm | YES | 1
|  |  |  | Computerized Melt flow index tester | 1 | 1 | Absolute numbers | Yes |  | YES | 1
|  |  |  | Brook field viscometer | 1 | 1 | Absolute numbers | Yes |  | YES | 1
|  |  |  | Opacity tester | 1 | 1 | Absolute numbers | Yes | Make:-CIPET, Chennai OT/03 Type Range -0 to 100% | YES | 1
|  |  |  | Viscometer Bath | 1 | 1 | Absolute numbers | Yes |  | YES | 1
|  |  |  | Haze Meter | 1 | 1 | Absolute numbers | Yes |  | YES | 1
|  |  |  | Transparency Test | 1 | 1 | Absolute numbers | Yes | Make:-Elmech Pneumatics Industries Pvt. Ltd Range: As per IS 15410 | YES | 1
|  |  |  | Dart impact tester , | 1 | 1 | Absolute numbers | Yes |  | YES | 1
|  |  |  | Burst strength tester | 1 | 1 | Absolute numbers | Yes | Make:-CIPET, Chennai BST AL 01 type Range: 0 to 200PSI | YES | 1
|  |  |  | High Temeperature bath | 1 | 1 | Absolute numbers | Yes | Make:-CIPET, Chennai Range: upto 180°C | YES | 1
|  |  |  | Contour cutter, | 1 | 1 | Absolute numbers | Yes | Make:-ATS Faar Spa, Italy Range: 24000/min | YES | 1
|  |  |  | Pressure testing machine, | 1 | 1 | Absolute numbers | Yes | Make:-CIPET, Chennai Model/Range: 1) Six station ,upto 20 kg/Cm2 for long term tester 2) Short term ,upto 140 Kg/Cm2 for Short term tester. | YES | 1
|  |  |  | Pressure testing machine, | 1 | 1 | Absolute numbers | Yes |  | YES | 1
|  |  |  | Envirolmental test chamber, | 1 | 1 | Absolute numbers | Yes |  | YES | 1
|  |  |  | Tensile Test Machine | 1 | 1 | Absolute numbers | Yes |  | YES | 1
|  |  |  | Free Fall weight impact tester | 1 | 1 | Absolute numbers | Yes | Make:-CIPET, Chennai DITP-1-03 Type | YES | 1
|  |  |  | Deep Freezer (New) | 1 | 1 | Absolute numbers | Yes |  | YES | 1
|  |  |  | Free Fall weight impact tester | 1 | 1 | Absolute numbers | Yes | Make:-CIPET, Ahmedabad Range: 5 to 200 gm & 0-2 mtrs. | YES | 1
|  |  |  | Envirolmental stress cracking resistence (ESCR) | 1 | 1 | Absolute numbers | Yes | Make:-CIPET, Ahmedabad Range: 0- 1000C | YES | 1
|  |  |  | Carbon Black content tester | 1 | 1 | Absolute numbers | Yes |  | YES | 1
|  |  |  | Tear resistence tester ( Elmendorf) | 1 | 1 | Absolute numbers | Yes | Make:-ATS Faar Spa, Italy TEAR ATS -100 type Range: max Force 100N | YES | 1
|  |  |  | HDT/VSP appratus | 1 | 1 | Absolute numbers | Yes |  | YES | 1
|  |  |  | Muffle Furnace | 1 | 1 | Absolute numbers | Yes | Make:-Instruments & equipments ,Madras Range: Upto 950°C | YES | 1
|  |  |  | Weighing Balance | 1 | 1 | Absolute numbers | Yes |  | YES | 1
|  |  |  | Hot Plate | 1 | 1 | Absolute numbers | Yes | Model-Plastic Pipe Welding Mirror- 6'' Round Shape | YES | 1
|  |  |  | Envirolmental Stress Cracking Resistence | 1 | 1 | Absolute numbers | Yes |  | YES | 1
|  |  |  | Carbon Black content | 1 | 1 | Absolute numbers | Yes | Make:-CIPET, Ahmedabad Tubular Electric Furnace ,1 KW Temp. Range: upto 900°C | YES | 1
|  |  |  | Oxygen Index Tester | 1 | 1 | Absolute numbers | Yes |  | YES | 1
|  |  |  | Chemical Balance | 1 | 1 | Absolute numbers | Yes |  | YES | 1
|  |  |  | Double Distillation Plant | 1 | 1 | Absolute numbers | Yes |  | YES | 1
|  |  |  | Comprative Tracking index, | 1 | 1 | Absolute numbers | Yes | Make:-CIPET, Ahmedabad Max output: 1000 V Max operating voltage: 600 V | YES | 1
|  |  |  | HDT/VSP appratus | 1 | 1 | Absolute numbers | Yes | Make:-CIPET, Chennai Range: 0 to 300°c & 0.25 to 1.00 mm | YES | 1
|  |  |  | Melting Point Appratus | 1 | 1 | Absolute numbers | Yes | Make:-Ceast, Italy Range : Upto 900°C | YES | 1
|  |  |  | Hydraulic Specimen cutter | 1 | 1 | Absolute numbers | Yes |  | YES | 1
|  |  |  | Hot air oven, | 1 | 1 | Absolute numbers | Yes | Make:-CIPET, Chennai HAO 2K Type Range : upto 4000C | YES | 1
|  |  |  | Pneumatic Heat Sealing Machine | 1 | 1 | Absolute numbers | Yes |  | YES | 1
|  |  |  | Mechanical Heat Sealing Machine | 1 | 1 | Absolute numbers | Yes |  | YES | 1
|  |  |  | Pad Printing Machine(PMP-200) | 1 | 1 | Absolute numbers | Yes |  | YES | 1
|  |  |  | Semi-automatic Thermoforming Machine | 3 | 3 | Absolute numbers | Yes | 1. Sheet Size:-350 × 450mm, Max. Forming Area:-300 × 400 mm, 2. Max.Sheet Width 450×550 mm,Forming Area 400×500mm,Sheet Thickness 7mm(Max), 3. Max.Sheet Width 450×550 mm,Forming Area 400×500mm,Sheet Thickness 7mm(Max) | YES | 3
|  |  |  | High Frequency welding machine | 1 | 1 | Absolute numbers | Yes | Type-Pneumatically Controlled, Welding Area-1/16" to 1/14"× 14", High Frequecy Out Put-35 MHz/sec, Work Table Length & Width- 400-410mm & 380-390 mm, Die Socket Hole-12 to 12.5 mm | YES | 1
|  |  |  | Semi-automatic Compression Moulding M/c | 3 | 3 | Absolute numbers | Yes | Max. Clamping force- 30 Ton, Temp. range-0-350°C,Max. Day Light-400 mm,Min. Day Light-150 mm | YES | 3
|  |  |  | Hot Stamping Machine | 1 | 1 | Absolute numbers | Yes | Type-Pneumatically Controlled, Stamping Stroke-85 to 100 mm,stamping Plate Size-150× 100 mm | YES | 1
|  |  |  | Ultrasonic Plastic Welding Machine | 1 | 1 | Absolute numbers | Yes |  | YES | 1
|  |  |  | Rotational Moulding Machine with pulvariser (200 Ltr.) | 1 | 1 | Absolute numbers | Yes | Single arm single station(Vertical), Max. Mould Capacity-300 Ltr Pulverizer output-80 Kg/Hr, | YES | 1
|  |  |  | Scrap Grinder | 1 | 1 | Absolute numbers | Yes | 1. 50-80 Kg/Hr, Rotary cutter-09,stationary cutter-02. 2nd. 50 Kg/Hr,Total No. of Blades-6( 04 stationary and 02 movable ) | YES | 2
|  |  |  | Electronic Weighing Balance | 1 | 1 | Absolute numbers | Yes | Capacity-0-60 kg | YES | 1
|  |  |  | Automatic Blow molding Machine(TCM) | 1 | 1 | Absolute numbers | Yes | Plasicizing capacity 8 kg/hr. nos of 3, Plasicizing capacity 20 kg/hr.Max Mould Dimension 270X 250mm nos of 1. | YES | 4
|  |  |  | Automatic Air Compressor | 1 | 1 | Absolute numbers | Yes | Receiver Capacity- 500 Ltr. ,Discharge Pressure -12.3 kg/cm2 | YES | 1
|  |  |  | Automatic Blow Moulding Machine(Allied) | 1 | 1 | Absolute numbers | Yes | Capacity - 2Ltr. , Plasticizing capacity-25kg/hr., Max. mold size-380 X 280 mm | YES | 1
|  |  |  | Automatic Blow Moulding Machine(Ahura) | 1 | 1 | Absolute numbers | Yes | Capacity - 1/2 Ltr., Plasticizing capacity-7kg/hr, Max. mold size- 190 X 150 mm | YES | 1
|  |  |  | Cooling Tower | 1 | 1 | Absolute numbers | Yes | 5 Hp | YES | 1
|  |  |  | Mould Chiller | 1 | 1 | Absolute numbers | Yes | Min. obtainable temp. 40C | YES | 1
|  |  |  | Automatic Injection Moulding Machine(EPM) | 1 | 1 | Absolute numbers | Yes | Clamping force- 140 Ton, shot weight-255 gm, Min. Mould Height -160mm,Max.Mould Height-400mm | YES | 1
|  |  |  | All Electric Injection Molding M/c (JSW) | 1 | 1 | Absolute numbers | Yes | Clamping force-110 Tons, Shot weight-160 gm, Min. Mould Height -200mm,Max.Mould Height-450mm | YES | 1
|  |  |  | Automatic Injection Moulding Machine(ENGEL) | 1 | 1 | Absolute numbers | Yes | Clamping force -80 Ton,Shot weight-145 gm, Min. Day light -243 mm Max.Daylight-700 mm | YES | 1
|  |  |  | Automatic Injection Moulding Machine(JIT)) | 3 | 3 | Absolute numbers | Yes | Clamping force-80 T, Mold (Wx H) 225 x 225 mm | YES | 3
|  |  |  | Automatic Injection Moulding Machine(FR-20) | 1 | 1 | Absolute numbers | Yes | Clamping force-20 Ton,shot capacity-18 gm,Max. Day Light-258 mm,Min. Day Light-110 mm | YES | 1
|  |  |  | Semi-automatic Injection Moulding Machine (Horizental) | 1 | 1 | Absolute numbers | Yes | Clamping force -30 Ton,Shot capacity-45 gm,Min. mold thickness-100 mm,Max. mold thickness-250 mm | YES | 1
|  |  |  | Hydralic trainner | 1 | 1 | Absolute numbers | Yes |  | YES | 1
|  |  |  | Automatic Injection Moulding Machine (Vertical) | 1 | 1 | Absolute numbers | Yes | Clamping force -30 Ton,Shot capacity-45 gm,Min. mold thickness-100 mm, Max. mold thickness-250 mm | YES | 1
|  |  |  | Pneumatic Injection Molding Machine | 1 | 1 | Absolute numbers | Yes | Manual clamping ,shot capacity-45gm,Min. mold height-80 mm,Max. mould Height-200mm | YES | 1
|  |  |  | Film Plant(Boolani) | 1 | 1 | Absolute numbers | Yes |  | YES | 1
|  |  |  | Scrap Grinder | 1 | 1 | Absolute numbers | Yes | 50-80 Kg/Hr, Rotary cutter-09,stationary cutter-02. | YES | 1
|  |  |  | Reprocessing Unit | 1 | 1 | Absolute numbers | Yes |  | YES | 1
|  |  |  | Hand Injection Moulding Machine | 10 | 10 | Absolute numbers | Yes | Capacity-0.5 Oz nos of 5, Capacity- 01 Oz nos of 3, Capacity-2.0 Oz nos of 1, Capacity-1.5 Oz nos of 1 | YES | 10
|  |  |  | Bench Vice | 1 | 1 | Absolute numbers | Yes |  | YES | 1
|  |  |  | Hand Compression Moulding M/c | 1 | 1 | Absolute numbers | Yes | Max. Clamping force- 35 Ton | YES | 1
|  |  |  | Pad Printing Machine (MX-150) | 1 | 1 | Absolute numbers | Yes |  | YES | 1
|  |  |  | Film Plant (Konark) | 1 | 1 | Absolute numbers | Yes | Die Dia-32mm with Carona Treator | YES | 1
|  |  |  | Film Plant (SAI) | 2 | 2 | Absolute numbers | Yes | Die Dia-35mm with Carona Treator | YES | 2
|  |  |  | Predring oven | 1 | 1 | Absolute numbers | Yes |  | YES | 1
|  |  |  | Semi Automatic Stretch Blow Molding Machine | 2 | 2 | Absolute numbers | Yes | 500 ml to 1000 ml | YES | 2
|  |  |  | Mould Chiller | 2 | 2 | Absolute numbers | Yes | Min. obtainable temp. 40C | YES | 2
|  |  |  | Colour Blender | 1 | 1 | Absolute numbers | Yes | Capcity-25 kg | YES | 1
|  |  |  | High Speed Mixture | 1 | 1 | Absolute numbers | Yes | 1440 RPM | YES | 1
|  |  |  | Weighing Machine | 1 | 1 | Absolute numbers | Yes | 0-100 Kg | YES | 1
|  |  |  | Pipe plant (SAI) | 1 | 1 | Absolute numbers | Yes | Screw Dia-45mm,Max Die dia-50mm, | YES | 2
|  |  |  | Hydarulic Trolley | 1 | 1 | Absolute numbers | Yes | 1 Ton | YES | 1
|  |  |  | Granty Crane | 1 | 1 | Absolute numbers | Yes | 2 Ton | YES | 1
|  |  |  | Automatic Air Compressor | 2 | 2 | Absolute numbers | Yes | Receiver Capacity- 500 Ltr. ,Discharge Pressure -12.3 kg/cm2 | YES | 2