## Sheet1
Sl. No. | SSC | QPCode | Job Role Name | NSQF Level | Equipment Name | Minimum number of Equipment required (per batch of 30 trainees) | Unit Type | Is this a mandatory Equipment to be available at the Training Center (Yes/No) | Dimension/Specification/Description of the Equipment/ ANY OTHER REMARK
1 | Automotive | ASC/Q 1401 | Automotive Service Technician Level 3 | Level 3 | Service Technician Tool Kit comprising of Ring spanners, Open end spanners Screw Drivers-Flat Head (Slotted Head) &Phillips Types (Large, Medium and Small Sizes), Cutting Pliers (Combination Pliers) | 1 | SET | YES | Spanners-06 to 34mm (The genral hand tools should be of proper chrome vanadium - and accurate in size - to avoid any slippage of nut/bolt heads . Common brands 1.Gedore 2.Taparia,3.Jhalani, 4.Everst ,5.Bosch 6.Pye and many more .)
2 | Automotive | ASC/Q 1401 | Automotive Service Technician Level 3 | Level 3 | Snap Ring Pliers (also called retaining ring pliers, circlip pliers, C clip pliers, lock ring pliers) | 1 | NOS | YES
3 | Automotive | ASC/Q 1401 | Automotive Service Technician Level 3 | Level 3 | Bent Nose Pliers | 1 | NOS | YES
4 | Automotive | ASC/Q 1401 | Automotive Service Technician Level 3 | Level 3 | Locking Pliers (Vise Grips) | 1 | NOS | YES
5 | Automotive | ASC/Q 1401 | Automotive Service Technician Level 3 | Level 3 | Drive Socket Set with ratchet handle and extensions | 1 | NOS | YES | 06mm toi 34mm ,
6 | Automotive | ASC/Q 1401 | Automotive Service Technician Level 3 | Level 3 | Hammer Ball Peen | 1 | NOS | YES | 200gm
7 | Automotive | ASC/Q 1401 | Automotive Service Technician Level 3 | Level 3 | Ellen key set | 1 | NOS | YES | 2mm to 25mm
8 | Automotive | ASC/Q 1401 | Automotive Service Technician Level 3 | Level 3 | Hacksaw With Blade | 1 | NOS | YES | 300mm
9 | Automotive | ASC/Q 1401 | Automotive Service Technician Level 3 | Level 3 | Hand File Set (different cross-secion shapes) | 1 | NOS | YES
10 | Automotive | ASC/Q 1401 | Automotive Service Technician Level 3 | Level 3 | Spark Plug Sockets | 1 | NOS | YES | 67mm Drive Size 16/21 mm
11 | Automotive | ASC/Q 1401 | Automotive Service Technician Level 3 | Level 3 | Adjustable Filter Remover | 1 | NOS | YES
12 | Automotive | ASC/Q 1401 | Automotive Service Technician Level 3 | Level 3 | Cross Wheel Spanner | 1 | NOS | YES | 17x18-19x21mm
13 | Automotive | ASC/Q 1401 | Automotive Service Technician Level 3 | Level 3 | Chisels | 1 | NOS | YES
14 | Automotive | ASC/Q 1401 | Automotive Service Technician Level 3 | Level 3 | Punches | 1 | NOS | YES
15 | Automotive | ASC/Q 1401 | Automotive Service Technician Level 3 | Level 3 | Plastic Hammer | 1 | NOS | YES
16 | Automotive | ASC/Q 1401 | Automotive Service Technician Level 3 | Level 3 | Rubber-Mallet | 1 | NOS | YES
17 | Automotive | ASC/Q 1401 | Automotive Service Technician Level 3 | Level 3 | Torque wrench | 1 | NOS | YES
18 | Automotive | ASC/Q 1401 | Automotive Service Technician Level 3 | Level 3 | Bench Vice | 1 | NOS | YES | 100mmx4"
19 | Automotive | ASC/Q 1401 | Automotive Service Technician Level 3 | Level 3 | Hand held Drill machine (Electric) | 1 | NOS | YES | Power: 380 W Speed: 0-2600 rpm
20 | Automotive | ASC/Q 1401 | Automotive Service Technician Level 3 | Level 3 | Dril bits | 1 | NOS | YES
21 | Automotive | ASC/Q 1401 | Automotive Service Technician Level 3 | Level 3 | Bench Grinder | 1 | NOS | YES | 350 WATTS, 3000 RPM
22 | Automotive | ASC/Q 1401 | Automotive Service Technician Level 3 | Level 3 | Two Leg Puller | 1 | NOS | YES
23 | Automotive | ASC/Q 1401 | Automotive Service Technician Level 3 | Level 3 | Multi application three leg puller | 1 | NOS | YES
24 | Automotive | ASC/Q 1401 | Automotive Service Technician Level 3 | Level 3 | Universal bearing puller | 1 | NOS | YES
25 | Automotive | ASC/Q 1401 | Automotive Service Technician Level 3 | Level 3 | Steel Rule | 1 | NOS | YES | 0 to 30 cm, 0 to 15cm
26 | Automotive | ASC/Q 1401 | Automotive Service Technician Level 3 | Level 3 | Tape Measure | 1 | NOS | YES | 0 to 3 metre
27 | Automotive | ASC/Q 1401 | Automotive Service Technician Level 3 | Level 3 | Depth Gauge | 1 | NOS | YES | 0 to 30cm
28 | Automotive | ASC/Q 1401 | Automotive Service Technician Level 3 | Level 3 | Feeler Gauge | 1 | NOS | YES | 0.05-1.00 mm
29 | Automotive | ASC/Q 1401 | Automotive Service Technician Level 3 | Level 3 | Inside caliper | 1 | NOS | YES
30 | Automotive | ASC/Q 1401 | Automotive Service Technician Level 3 | Level 3 | Outside caliper | 1 | NOS | YES
31 | Automotive | ASC/Q 1401 | Automotive Service Technician Level 3 | Level 3 | Vernier Callipers | 1 | NOS | YES
32 | Automotive | ASC/Q 1401 | Automotive Service Technician Level 3 | Level 3 | Measuring Can | 1 | NOS | YES | 0 to 05 litre
33 | Automotive | ASC/Q 1401 | Automotive Service Technician Level 3 | Level 3 | Spark Plug Cleaner | 1 | NOS | YES
34 | Automotive | ASC/Q 1401 | Automotive Service Technician Level 3 | Level 3 | Inspection lens | 1 | NOS | YES | 150mm dia convex
35 | Automotive | ASC/Q 1401 | Automotive Service Technician Level 3 | Level 3 | Hydro meter | 1 | NOS | YES
36 | Automotive | ASC/Q 1401 | Automotive Service Technician Level 3 | Level 3 | Digital Multimeter | 1 | NOS | YES
37 | Automotive | ASC/Q 1401 | Automotive Service Technician Level 3 | Level 3 | Test light | 1 | NOS | YES
38 | Automotive | ASC/Q 1401 | Automotive Service Technician Level 3 | Level 3 | Battery Charging System | 1 | NOS | YES
39 | Automotive | ASC/Q 1401 | Automotive Service Technician Level 3 | Level 3 | Soldering Iron/ gun | 1 | NOS | YES
40 | Automotive | ASC/Q 1401 | Automotive Service Technician Level 3 | Level 3 | Special Maintenance Tool for two wheelers (Magneto puller, clutch holder, tappet adjuster) | 1 | NOS | YES
40 | Automotive | ASC/Q 1401 | Automotive Service Technician Level 3 | Level 3 | Special Maintenance Tools for Engine and other aggregates | 1 | NOS | YES
40 | Automotive | ASC/Q 1401 | Automotive Service Technician Level 3 | Level 3 | Drain Pans/Engine Tray | 1 | NOS | YES | 12''x18'',18''x24'
40 | Automotive | ASC/Q 1401 | Automotive Service Technician Level 3 | Level 3 | Grease Gun | 1 | NOS | YES
40 | Automotive | ASC/Q 1401 | Automotive Service Technician Level 3 | Level 3 | Oil Can | 1 | NOS | YES
40 | Automotive | ASC/Q 1401 | Automotive Service Technician Level 3 | Level 3 | Oil draining & filling equipment | 1 | NOS | YES
40 | Automotive | ASC/Q 1401 | Automotive Service Technician Level 3 | Level 3 | Wire Brush | 1 | NOS | YES | steel wire & brass wire
40 | Automotive | ASC/Q 1401 | Automotive Service Technician Level 3 | Level 3 | Parts Washer | 1 | NOS | YES
40 | Automotive | ASC/Q 1401 | Automotive Service Technician Level 3 | Level 3 | Hydraulic jacks 3 Ton | 1 | NOS | YES
40 | Automotive | ASC/Q 1401 | Automotive Service Technician Level 3 | Level 3 | Wheel Choke ( triangular wedge type wood or metal) | 1 | NOS | YES
40 | Automotive | ASC/Q 1401 | Automotive Service Technician Level 3 | Level 3 | Vehicle Support Stands | 1 | NOS | YES
40 | Automotive | ASC/Q 1401 | Automotive Service Technician Level 3 | Level 3 | Electrical circuit board (Starting, charging ) | 1 | NOS | YES
40 | Automotive | ASC/Q 1401 | Automotive Service Technician Level 3 | Level 3 | Electrical circuit board (Lighting) | 1 | NOS | YES
40 | Automotive | ASC/Q 1401 | Automotive Service Technician Level 3 | Level 3 | waste oil dispensor 40 lit capacity | 1 | NOS | YES
40 | Automotive | ASC/Q 1401 | Automotive Service Technician Level 3 | Level 3 | Plastic Container (10 Ltr.) | 1 | NOS | YES
40 | Automotive | ASC/Q 1401 | Automotive Service Technician Level 3 | Level 3 | Trim moulding tool kit (Carbon/Gasket Scraper, Spoon, etc.) | 1 | NOS | YES
40 | Automotive | ASC/Q 1401 | Automotive Service Technician Level 3 | Level 3 | First Aid kit | 1 | NOS | YES
40 | Automotive | ASC/Q 1401 | Automotive Service Technician Level 3 | Level 3 | Four wheeler with AC (In running condition)-Diesel or Petrol | 1 | NOS | YES | Any 4 wh 800 to 1200 cc - with CRDI engine
40 | Automotive | ASC/Q 1401 | Automotive Service Technician Level 3 | Level 3 | Aggregate car petrol ( cut section models of Engine, transmission system, brake system, suspension system, steering system, electrical system etc mounted on chassis) | 1 | NOS | YES | Any 4 wh 800 to 1200 cc
40 | Automotive | ASC/Q 1401 | Automotive Service Technician Level 3 | Level 3 | Diesel Engine mounted on stand | 1 | NOS | YES | any engine conforming BS III & above
40 | Automotive | ASC/Q 1401 | Automotive Service Technician Level 3 | Level 3 | Clutch System | 1 | NOS | YES | of any vehicle
40 | Automotive | ASC/Q 1401 | Automotive Service Technician Level 3 | Level 3 | Gear Box mounted on stand (MT) | 1 | NOS | YES | of any vehicle
40 | Automotive | ASC/Q 1401 | Automotive Service Technician Level 3 | Level 3 | Propeller shaft | 1 | NOS | YES | any LCV
40 | Automotive | ASC/Q 1401 | Automotive Service Technician Level 3 | Level 3 | Front axle & Rear axle (Differential) | 1 | NOS | YES | any LCV
40 | Automotive | ASC/Q 1401 | Automotive Service Technician Level 3 | Level 3 | Starter Motor | 1 | NOS | YES | 12 volt/1 KW
40 | Automotive | ASC/Q 1401 | Automotive Service Technician Level 3 | Level 3 | Alternator | 1 | NOS | YES | 12 volt/70 amp
40 | Automotive | ASC/Q 1401 | Automotive Service Technician Level 3 | Level 3 | Steering System | 1 | NOS | YES | Rack & pinion type &EPS
40 | Automotive | ASC/Q 1401 | Automotive Service Technician Level 3 | Level 3 | Air Assisted Brake System | 1 | NOS | YES | of any vehicle
40 | Automotive | ASC/Q 1401 | Automotive Service Technician Level 3 | Level 3 | Brake System Hydraulic | 1 | NOS | YES | of any vehicle
40 | Automotive | ASC/Q 1401 | Automotive Service Technician Level 3 | Level 3 | Fuel Pump (12V electrical fuel pump) | 1 | NOS | YES | of any vehicle
40 | Automotive | ASC/Q 1401 | Automotive Service Technician Level 3 | Level 3 | Water Pump | 1 | NOS | YES | of any vehicle
40 | Automotive | ASC/Q 1401 | Automotive Service Technician Level 3 | Level 3 | Radiator | 1 | NOS | YES | any vehicle
40 | Automotive | ASC/Q 1401 | Automotive Service Technician Level 3 | Level 3 | Fuel Filter | 1 | NOS | YES | Cartridge or insert
40 | Automotive | ASC/Q 1401 | Automotive Service Technician Level 3 | Level 3 | Oil Filter | 1 | NOS | YES | any make
40 | Automotive | ASC/Q 1401 | Automotive Service Technician Level 3 | Level 3 | Falied parts display with cause & effect analysis - clutch plate, piston, prop shaft, diff gears, cut tyres, bent whell rim etc…) | 1 | NOS | YES | 1 each of all
40 | Automotive | ASC/Q 1401 | Automotive Service Technician Level 3 | Level 3 | Air Compressor and Hoses | 1 | NOS | YES