## ASC_Q1424
SSC | QP Code | Job Role Name | Version | NSQF Level | Equipment Name (https://skillindia.nsdcindia.org/EquipmentDetailJobRoleWise23Apr19) | Minimum number of Equipment required (per batch of 40 trainees) | Minimum number of Equipment required (per batch of 30 trainees) | Minimum number of Equipment required (per batch of 25 trainees) | Minimum number of Equipment required (per batch of 20 trainees) | Unit Type | Is this a mandatory Equipment to be available at the Training Center (Yes/No) | Dimension/Specification/Description of the Equipment/ ANY OTHER REMARK | To be Filled by Applicant Organization(AO will fill up the availability and quantity course wise) |  |  | To be filled by DMT post verification(DMT will verify and write the availability and quantity for the center as a whole)
[13 empty] | Availability as of <Current Date> (To be filled as Yes or No) | Available Quantity as of <Current Date> | Remarks | Availability as of <Current Date> (To be filled as Yes or No) | Available Quantity for the center as a whole <Current Date> | Remarks
1 | 2 | 3 | 4 | 5 | 6 | 7 | 8 | 9 | 10 | 11 | 12 | 13 | 14 | 15 | 16 | 17 | 18 | 19
Automotive Skills Development Council | ASC/Q1424 | Electric Vehicle Service Lead Technician | 2.0 | 4.5 | Gloves (Rubber insulating (Voltage protection : 500-1000V)) | 100 | 75 | 60 | 50 | Pair | Yes
Automotive Skills Development Council | ASC/Q1424 | Electric Vehicle Service Lead Technician | 2.0 | 4.5 | Gloves (Lint free) | 100 | 75 | 60 | 50 | Pair | Yes
Automotive Skills Development Council | ASC/Q1424 | Electric Vehicle Service Lead Technician | 2.0 | 4.5 | Gloves (Nitrile) | 100 | 75 | 60 | 50 | Pair | Yes
Automotive Skills Development Council | ASC/Q1424 | Electric Vehicle Service Lead Technician | 2.0 | 4.5 | Gloves (Cotton) | 100 | 75 | 60 | 50 | Pair | Yes
Automotive Skills Development Council | ASC/Q1424 | Electric Vehicle Service Lead Technician | 2.0 | 4.5 | Set of Combination spanners (6-32mm) | 4 | 3 | 2 | 2 | Bundle | Yes
Automotive Skills Development Council | ASC/Q1424 | Electric Vehicle Service Lead Technician | 2.0 | 4.5 | Set of Combination spanners ((8-22 mm) Insulated) | 4 | 3 | 2 | 2 | Bundle | Yes
Automotive Skills Development Council | ASC/Q1424 | Electric Vehicle Service Lead Technician | 2.0 | 4.5 | Set of open end Spanners | 4 | 3 | 2 | 2 | Bundle | Yes | (6x7 To 30x32)
Automotive Skills Development Council | ASC/Q1424 | Electric Vehicle Service Lead Technician | 2.0 | 4.5 | Set of Ring Spanners - | 4 | 3 | 2 | 2 | Bundle | Yes | (8-22 mm) Insulated
Automotive Skills Development Council | ASC/Q1424 | Electric Vehicle Service Lead Technician | 2.0 | 4.5 | Screw Extractor set | 4 | 3 | 2 | 2 | Types | Yes
Automotive Skills Development Council | ASC/Q1424 | Electric Vehicle Service Lead Technician | 2.0 | 4.5 | Battery Charger Wall mounted | 1.3333 | 1 | 1 | 1 | No | Yes | Manufacturer Specified
Automotive Skills Development Council | ASC/Q1424 | Electric Vehicle Service Lead Technician | 2.0 | 4.5 | Almira for keeping tools | 1.3333 | 1 | 1 | 1 | Nos | Yes | 6' Height x 3'Width x 1.75' Depth and 18 Gauge
Automotive Skills Development Council | ASC/Q1424 | Electric Vehicle Service Lead Technician | 2.0 | 4.5 | Oscilloscope | 1.3333 | 1 | 1 | 1 | Nos | No
Automotive Skills Development Council | ASC/Q1424 | Electric Vehicle Service Lead Technician | 2.0 | 4.5 | Traction Motor | 1.3333 | 1 | 1 | 1 | Nos | Yes | AC and DC both
Automotive Skills Development Council | ASC/Q1424 | Electric Vehicle Service Lead Technician | 2.0 | 4.5 | Waste bin | 1.3333 | 1 | 1 | 1 | Nos | Yes
Automotive Skills Development Council | ASC/Q1424 | Electric Vehicle Service Lead Technician | 2.0 | 4.5 | Clamp Meter | 1.3333 | 1 | 1 | 1 | Nos | Yes
Automotive Skills Development Council | ASC/Q1424 | Electric Vehicle Service Lead Technician | 2.0 | 4.5 | Digital Multimeter | 6.6667 | 5 | 4 | 3 | Nos | Yes
Automotive Skills Development Council | ASC/Q1424 | Electric Vehicle Service Lead Technician | 2.0 | 4.5 | SRS Diagnostic Kit | 1.3333 | 1 | 1 | 1 | Nos | No
Automotive Skills Development Council | ASC/Q1424 | Electric Vehicle Service Lead Technician | 2.0 | 4.5 | Scan Tool | 1.3333 | 1 | 1 | 1 | Nos | Yes
Automotive Skills Development Council | ASC/Q1424 | Electric Vehicle Service Lead Technician | 2.0 | 4.5 | Head Lamp Beam Aligner | 1.3333 | 1 | 1 | 1 | Nos | No
Automotive Skills Development Council | ASC/Q1424 | Electric Vehicle Service Lead Technician | 2.0 | 4.5 | Electrical Solder (Iron/Gun) | 1.3333 | 1 | 1 | 1 | Nos | Yes | ( 60W)
Automotive Skills Development Council | ASC/Q1424 | Electric Vehicle Service Lead Technician | 2.0 | 4.5 | Hydro meter | 1.3333 | 1 | 1 | 1 | Nos | Yes
Automotive Skills Development Council | ASC/Q1424 | Electric Vehicle Service Lead Technician | 2.0 | 4.5 | Manifiold Gauge | 1.3333 | 1 | 1 | 1 | Nos | Yes
Automotive Skills Development Council | ASC/Q1424 | Electric Vehicle Service Lead Technician | 2.0 | 4.5 | Professional Flushing Kit for A/C Service Unit | 1.3333 | 1 | 1 | 1 | Nos | Yes
Automotive Skills Development Council | ASC/Q1424 | Electric Vehicle Service Lead Technician | 2.0 | 4.5 | Ac Gas UV Leak Detector Kit | 1.3333 | 1 | 1 | 1 | Nos | Yes
Automotive Skills Development Council | ASC/Q1424 | Electric Vehicle Service Lead Technician | 2.0 | 4.5 | Digital Thermometre (Industrial) | 1.3333 | 1 | 1 | 1 | Nos | Yes
Automotive Skills Development Council | ASC/Q1424 | Electric Vehicle Service Lead Technician | 2.0 | 4.5 | Ac Gas Charger | 1.3333 | 1 | 1 | 1 | Nos | No | (R134a )
Automotive Skills Development Council | ASC/Q1424 | Electric Vehicle Service Lead Technician | 2.0 | 4.5 | Wiring Repair Kit | 1.3333 | 1 | 1 | 1 | Nos | Yes
Automotive Skills Development Council | ASC/Q1424 | Electric Vehicle Service Lead Technician | 2.0 | 4.5 | Battery Carrier (EV) | 1.3333 | 1 | 1 | 1 | Nos | Yes | Manufacturer Specified
Automotive Skills Development Council | ASC/Q1424 | Electric Vehicle Service Lead Technician | 2.0 | 4.5 | Battery Floor Charger (EV) | 1.3333 | 1 | 1 | 1 | Nos | Yes | High Voltage
Automotive Skills Development Council | ASC/Q1424 | Electric Vehicle Service Lead Technician | 2.0 | 4.5 | Battery tester | 1.3333 | 1 | 1 | 1 | Nos | Yes
Automotive Skills Development Council | ASC/Q1424 | Electric Vehicle Service Lead Technician | 2.0 | 4.5 | Belt Buckle Cover | 40 | 30 | 25 | 20 | Nos
Automotive Skills Development Council | ASC/Q1424 | Electric Vehicle Service Lead Technician | 2.0 | 4.5 | Floor Mats | 2.6667 | 2 | 2 | 2 | Nos | Yes
Automotive Skills Development Council | ASC/Q1424 | Electric Vehicle Service Lead Technician | 2.0 | 4.5 | Gear Lever Knob Cover | 2.6667 | 2 | 2 | 2 | Nos | Yes | Reusable
Automotive Skills Development Council | ASC/Q1424 | Electric Vehicle Service Lead Technician | 2.0 | 4.5 | Steering Cover | 2.6667 | 2 | 2 | 2 | Nos | Yes | Reusable
Automotive Skills Development Council | ASC/Q1424 | Electric Vehicle Service Lead Technician | 2.0 | 4.5 | Fender Covers | 2.6667 | 2 | 2 | 2 | Nos | Yes
Automotive Skills Development Council | ASC/Q1424 | Electric Vehicle Service Lead Technician | 2.0 | 4.5 | Seat Cover | 2.6667 | 2 | 2 | 2 | Nos | Yes
Automotive Skills Development Council | ASC/Q1424 | Electric Vehicle Service Lead Technician | 2.0 | 4.5 | Demo-Four wheeler with AC (In running condition)-Hybrid or Plugin Hybrid | 1.3333 | 1 | 1 | 1 | Nos | Yes
Automotive Skills Development Council | ASC/Q1424 | Electric Vehicle Service Lead Technician | 2.0 | 4.5 | Demo-Four wheeler with AC (In running condition)-Battery Electric Vehicle (BEV) | 1.3333 | 1 | 1 | 1 | Nos | Yes
Automotive Skills Development Council | ASC/Q1424 | Electric Vehicle Service Lead Technician | 2.0 | 4.5 | Vacuum Gauge with suitable adapters | 1.3333 | 1 | 1 | 1 | Nos | Yes
Automotive Skills Development Council | ASC/Q1424 | Electric Vehicle Service Lead Technician | 2.0 | 4.5 | Brake Fluid tester | 1.3333 | 1 | 1 | 1 | Nos | Yes
Automotive Skills Development Council | ASC/Q1424 | Electric Vehicle Service Lead Technician | 2.0 | 4.5 | Transmission Support Jack | 1.3333 | 1 | 1 | 1 | Nos | Yes
Automotive Skills Development Council | ASC/Q1424 | Electric Vehicle Service Lead Technician | 2.0 | 4.5 | Brake line bleeding Machine | 1.3333 | 1 | 1 | 1 | Nos | Yes
Automotive Skills Development Council | ASC/Q1424 | Electric Vehicle Service Lead Technician | 2.0 | 4.5 | Magnetic Pickup Tool (Bar) | 1.3333 | 1 | 1 | 1 | Nos | Yes
Automotive Skills Development Council | ASC/Q1424 | Electric Vehicle Service Lead Technician | 2.0 | 4.5 | Square Drive Deep Socket Set | 1.3333 | 1 | 1 | 1 | Nos | Yes | 1/2" Sq. Dr Standard with Ratchet & Extensions (Size 8-34 mm) (Insulated)
Automotive Skills Development Council | ASC/Q1424 | Electric Vehicle Service Lead Technician | 2.0 | 4.5 | Square Drive Socket, Rechet and Extensions Set (Insulated) | 1.3333 | 1 | 1 | 1 | Nos | Yes | 3/8" Sq. Dr Standard with Ratchet & Extensions (Size 8-16 mm)
Automotive Skills Development Council | ASC/Q1424 | Electric Vehicle Service Lead Technician | 2.0 | 4.5 | Oil Can | 1.3333 | 1 | 1 | 1 | Nos | Yes
Automotive Skills Development Council | ASC/Q1424 | Electric Vehicle Service Lead Technician | 2.0 | 4.5 | Trim removal tool kit | 1.3333 | 1 | 1 | 1 | Nos | Yes
Automotive Skills Development Council | ASC/Q1424 | Electric Vehicle Service Lead Technician | 2.0 | 4.5 | Vacuum Hand Pump Kit | 1.3333 | 1 | 1 | 1 | Nos | Yes
Automotive Skills Development Council | ASC/Q1424 | Electric Vehicle Service Lead Technician | 2.0 | 4.5 | Drain Pan/ Tray Set | 1.3333 | 1 | 1 | 1 | Nos | Yes
Automotive Skills Development Council | ASC/Q1424 | Electric Vehicle Service Lead Technician | 2.0 | 4.5 | Piston ring compressor | 1.3333 | 1 | 1 | 1 | Nos | Yes
Automotive Skills Development Council | ASC/Q1424 | Electric Vehicle Service Lead Technician | 2.0 | 4.5 | Fuel canister (20l) | 1.3333 | 1 | 1 | 1 | Nos | Yes
Automotive Skills Development Council | ASC/Q1424 | Electric Vehicle Service Lead Technician | 2.0 | 4.5 | Tap and Die set | 1.3333 | 1 | 1 | 1 | Nos | Yes
Automotive Skills Development Council | ASC/Q1424 | Electric Vehicle Service Lead Technician | 2.0 | 4.5 | Hacksaw Frame with Blade | 1.3333 | 1 | 1 | 1 | Nos | Yes
Automotive Skills Development Council | ASC/Q1424 | Electric Vehicle Service Lead Technician | 2.0 | 4.5 | Heavy Duty Riveter | 1.3333 | 1 | 1 | 1 | Nos | Yes
Automotive Skills Development Council | ASC/Q1424 | Electric Vehicle Service Lead Technician | 2.0 | 4.5 | Oil Filling Pump | 1.3333 | 1 | 1 | 1 | Nos | Yes
Automotive Skills Development Council | ASC/Q1424 | Electric Vehicle Service Lead Technician | 2.0 | 4.5 | C Clamp | 1.3333 | 1 | 1 | 1 | Nos | Yes
Automotive Skills Development Council | ASC/Q1424 | Electric Vehicle Service Lead Technician | 2.0 | 4.5 | Adjustable Wrench | 1.3333 | 1 | 1 | 1 | Nos | Yes | Special Service Tool
Automotive Skills Development Council | ASC/Q1424 | Electric Vehicle Service Lead Technician | 2.0 | 4.5 | Vehicle or Aggregate - Special Service Tools (Manufacturer specific according to Vehicle / aggregate) (EV) | 1.3333 | 1 | 1 | 1 | Nos | Yes | Traction Motor, Transmission, Differential, Suspension, Brake, Steering, Axles and Wheels (For Maintenance, Repair and Overhaul)
Automotive Skills Development Council | ASC/Q1424 | Electric Vehicle Service Lead Technician | 2.0 | 4.5 | Vehicle or Aggregate - Special Service Tools (Manufacturer specific according to Vehicle / aggregate) | 1.3333 | 1 | 1 | 1 | Nos | Yes | Related to Vehicle's routine service and maintenance
Automotive Skills Development Council | ASC/Q1424 | Electric Vehicle Service Lead Technician | 2.0 | 4.5 | Open End torque wrench with Accessories | 1.3333 | 1 | 1 | 1 | Nos | Yes | Suitable for Passenger cars
Automotive Skills Development Council | ASC/Q1424 | Electric Vehicle Service Lead Technician | 2.0 | 4.5 | Safety cone to block area of working | 5.3333 | 4 | 4 | 4 | Nos | Yes
Automotive Skills Development Council | ASC/Q1424 | Electric Vehicle Service Lead Technician | 2.0 | 4.5 | Safety Stand | 1.3333 | 1 | 1 | 1 | Nos | Yes | Set Of Four ( Min Ht 300 Mm, Max 450mm )
Automotive Skills Development Council | ASC/Q1424 | Electric Vehicle Service Lead Technician | 2.0 | 4.5 | Wheel Choke | 1.3333 | 1 | 1 | 1 | Nos | Yes | Set Of Four
Automotive Skills Development Council | ASC/Q1424 | Electric Vehicle Service Lead Technician | 2.0 | 4.5 | First Aid Kit | 1.3333 | 1 | 1 | 1 | Nos | Yes | As per Regulation
Automotive Skills Development Council | ASC/Q1424 | Electric Vehicle Service Lead Technician | 2.0 | 4.5 | Fire extinguisher | 1.3333 | 1 | 1 | 1 | Kg | No | As per Regulation
Automotive Skills Development Council | ASC/Q1424 | Electric Vehicle Service Lead Technician | 2.0 | 4.5 | Rescue Hooks or Rescue Sticks | 1.3333 | 1 | 1 | 1 | Nos | Yes
Automotive Skills Development Council | ASC/Q1424 | Electric Vehicle Service Lead Technician | 2.0 | 4.5 | Dielectric Boots | 2.6667 | 2 | 2 | 2 | Pair | No
Automotive Skills Development Council | ASC/Q1424 | Electric Vehicle Service Lead Technician | 2.0 | 4.5 | Anti static mat | 2.6667 | 2 | 2 | 2 | Nos | Yes
Automotive Skills Development Council | ASC/Q1424 | Electric Vehicle Service Lead Technician | 2.0 | 4.5 | Overall/Apron | 13.3333 | 10 | 8 | 6 | Nos | Yes | Anti-Static
Automotive Skills Development Council | ASC/Q1424 | Electric Vehicle Service Lead Technician | 2.0 | 4.5 | Dust Mask | 40 | 30 | 25 | 20 | Nos | Yes
Automotive Skills Development Council | ASC/Q1424 | Electric Vehicle Service Lead Technician | 2.0 | 4.5 | Hard Hats | 13.3333 | 10 | 8 | 6 | Nos | Yes
Automotive Skills Development Council | ASC/Q1424 | Electric Vehicle Service Lead Technician | 2.0 | 4.5 | Safety Shoes | 40 | 30 | 25 | 20 | Pair | Yes
Automotive Skills Development Council | ASC/Q1424 | Electric Vehicle Service Lead Technician | 2.0 | 4.5 | Ear Plug | 40 | 30 | 25 | 20 | Pair | Yes
Automotive Skills Development Council | ASC/Q1424 | Electric Vehicle Service Lead Technician | 2.0 | 4.5 | Gloves | 100 | 75 | 60 | 50 | Pair | Yes | Palm side PU coated
Automotive Skills Development Council | ASC/Q1424 | Electric Vehicle Service Lead Technician | 2.0 | 4.5 | Safety Goggles | 13.3333 | 10 | 8 | 6 | Nos | Yes | Anti fog
Automotive Skills Development Council | ASC/Q1424 | Electric Vehicle Service Lead Technician | 2.0 | 4.5 | Non contact digital thermometer. | 1.3333 | 1 | 1 | 1 | Nos | Yes
Automotive Skills Development Council | ASC/Q1424 | Electric Vehicle Service Lead Technician | 2.0 | 4.5 | Push Pull Gauge (0-25 kg) | 1.3333 | 1 | 1 | 1 | Nos | Yes
Automotive Skills Development Council | ASC/Q1424 | Electric Vehicle Service Lead Technician | 2.0 | 4.5 | Measuring Can Set | 1.3333 | 1 | 1 | 1 | Nos | Yes | (0-1000 ml, 1.0 ltr, 3ltr & 5Ltr)
Automotive Skills Development Council | ASC/Q1424 | Electric Vehicle Service Lead Technician | 2.0 | 4.5 | Screw Pitch Gauge | 1.3333 | 1 | 1 | 1 | Nos | Yes
Automotive Skills Development Council | ASC/Q1424 | Electric Vehicle Service Lead Technician | 2.0 | 4.5 | Torque dial gauge | 1.3333 | 1 | 1 | 1 | Nos | Yes
Automotive Skills Development Council | ASC/Q1424 | Electric Vehicle Service Lead Technician | 2.0 | 4.5 | Torque wrench | 4 | 3 | 2 | 2 | Nos | Yes | (0.5~3.5 kgm, 3~14 kgm, 5~22 kgm, 7~35 kgm)
Automotive Skills Development Council | ASC/Q1424 | Electric Vehicle Service Lead Technician | 2.0 | 4.5 | Hand Spring scale | 1.3333 | 1 | 1 | 1 | Nos | Yes | ( 5~10 kgs )
Automotive Skills Development Council | ASC/Q1424 | Electric Vehicle Service Lead Technician | 2.0 | 4.5 | Straight edge | 1.3333 | 1 | 1 | 1 | Nos | Yes | ( 300 mm, 500 mm, & 600 mm )
Automotive Skills Development Council | ASC/Q1424 | Electric Vehicle Service Lead Technician | 2.0 | 4.5 | Surface plate | 1.3333 | 1 | 1 | 1 | Nos | Yes | ( 600 x 600 mm)
Automotive Skills Development Council | ASC/Q1424 | Electric Vehicle Service Lead Technician | 2.0 | 4.5 | Right angle | 1.3333 | 1 | 1 | 1 | Nos | Yes | ( 150x200 mm)
Automotive Skills Development Council | ASC/Q1424 | Electric Vehicle Service Lead Technician | 2.0 | 4.5 | V- Block | 1.3333 | 1 | 1 | 1 | Nos | Yes | ( Set of 2 - 125x75x75 mm)
Automotive Skills Development Council | ASC/Q1424 | Electric Vehicle Service Lead Technician | 2.0 | 4.5 | Depth Gauge | 1.3333 | 1 | 1 | 1 | Nos | Yes | ( 150 mm)
Automotive Skills Development Council | ASC/Q1424 | Electric Vehicle Service Lead Technician | 2.0 | 4.5 | Dial Indicator with magnetic stand | 1.3333 | 1 | 1 | 1 | Nos | Yes
Automotive Skills Development Council | ASC/Q1424 | Electric Vehicle Service Lead Technician | 2.0 | 4.5 | Micrometre Set | 4 | 3 | 2 | 2 | Nos | Yes | (Size :-0~25, 25~50, 50~100 mm)
Automotive Skills Development Council | ASC/Q1424 | Electric Vehicle Service Lead Technician | 2.0 | 4.5 | Vernier Callipers | 4 | 3 | 2 | 2 | Nos | Yes | (150 , 300 mm)
Automotive Skills Development Council | ASC/Q1424 | Electric Vehicle Service Lead Technician | 2.0 | 4.5 | Steel Rule | 1.3333 | 1 | 1 | 1 | Nos | Yes | 12" & 24"
Automotive Skills Development Council | ASC/Q1424 | Electric Vehicle Service Lead Technician | 2.0 | 4.5 | Measuring Tape | 2.6667 | 2 | 2 | 2 | Nos | Yes
Automotive Skills Development Council | ASC/Q1424 | Electric Vehicle Service Lead Technician | 2.0 | 4.5 | Aggregate and parts display tables (wooden or Fabricated) | 1.3333 | 1 | 1 | 1 | Nos | Yes
Automotive Skills Development Council | ASC/Q1424 | Electric Vehicle Service Lead Technician | 2.0 | 4.5 | DG Set | 1.3333 | 1 | 1 | 1 | Nos | Yes
Automotive Skills Development Council | ASC/Q1424 | Electric Vehicle Service Lead Technician | 2.0 | 4.5 | Tyre Inflator | 1.3333 | 1 | 1 | 1 | Nos | Yes
Automotive Skills Development Council | ASC/Q1424 | Electric Vehicle Service Lead Technician | 2.0 | 4.5 | Tyre Changer | 1.3333 | 1 | 1 | 1 | Nos | No
Automotive Skills Development Council | ASC/Q1424 | Electric Vehicle Service Lead Technician | 2.0 | 4.5 | Wheel Balancer | 1.3333 | 1 | 1 | 1 | Nos | No
Automotive Skills Development Council | ASC/Q1424 | Electric Vehicle Service Lead Technician | 2.0 | 4.5 | Compressed Air Dryer | 1.3333 | 1 | 1 | 1 | Nos | Yes
Automotive Skills Development Council | ASC/Q1424 | Electric Vehicle Service Lead Technician | 2.0 | 4.5 | Air Compressor | 1.3333 | 1 | 1 | 1 | Nos | Yes
Automotive Skills Development Council | ASC/Q1424 | Electric Vehicle Service Lead Technician | 2.0 | 4.5 | Hand Pallet Truck | 1.3333 | 1 | 1 | 1 | Nos | Yes | (300-500 kg)
Automotive Skills Development Council | ASC/Q1424 | Electric Vehicle Service Lead Technician | 2.0 | 4.5 | Garage Jack (3.0 T Min Ht 140mm , Max 495 Mm) | 1.3333 | 1 | 1 | 1 | Nos | Yes
Automotive Skills Development Council | ASC/Q1424 | Electric Vehicle Service Lead Technician | 2.0 | 4.5 | 4- Post Lift (Capacity - 4.0t - Complete With Wheel Alignment Attachments) | 1.3333 | 1 | 1 | 1 | Nos | No
Automotive Skills Development Council | ASC/Q1424 | Electric Vehicle Service Lead Technician | 2.0 | 4.5 | 2-Post Lift (Capacity -3.0 T ) | 1.3333 | 1 | 1 | 1 | Nos | Yes
Automotive Skills Development Council | ASC/Q1424 | Electric Vehicle Service Lead Technician | 2.0 | 4.5 | Parts washer 60l | 1.3333 | 1 | 1 | 1 | Nos | Yes
Automotive Skills Development Council | ASC/Q1424 | Electric Vehicle Service Lead Technician | 2.0 | 4.5 | Hydraulic Press | 1.3333 | 1 | 1 | 1 | Nos | No | (H -Type ,Capacity -(1.0T )
Automotive Skills Development Council | ASC/Q1424 | Electric Vehicle Service Lead Technician | 2.0 | 4.5 | Bench Grinder | 1.3333 | 1 | 1 | 1 | Nos | Yes | (Twin wheel-6" Dia)
Automotive Skills Development Council | ASC/Q1424 | Electric Vehicle Service Lead Technician | 2.0 | 4.5 | Hot Air Gun | 1.3333 | 1 | 1 | 1 | Nos | Yes
Automotive Skills Development Council | ASC/Q1424 | Electric Vehicle Service Lead Technician | 2.0 | 4.5 | Work tables (Wooden or Fabricated) | 2.6667 | 2 | 2 | 2 | Nos | Yes | 120 cm x 90cm x 80cm (app.) Strong enough to carry min 200 Kg Load
Automotive Skills Development Council | ASC/Q1424 | Electric Vehicle Service Lead Technician | 2.0 | 4.5 | Service, Repair, Wiring, Diagnostic Manuals | 1.3333 | 1 | 1 | 1 | Nos | Yes | As per Vehicle/component/Accessory manufacturer
Automotive Skills Development Council | ASC/Q1424 | Electric Vehicle Service Lead Technician | 2.0 | 4.5 | Bench Vice with Soft jaws | 1.3333 | 1 | 1 | 1 | Nos | Yes | 100mmx4
Automotive Skills Development Council | ASC/Q1424 | Electric Vehicle Service Lead Technician | 2.0 | 4.5 | Angle Grinder with Blades (Electric) | 1.3333 | 1 | 1 | 1 | Nos | Yes | Max Disc Diameter: 100 mm, 850 Watt, Heavy Duty Small Angle Grinder
Automotive Skills Development Council | ASC/Q1424 | Electric Vehicle Service Lead Technician | 2.0 | 4.5 | Hand Held Drill machine with Dril bits (Electric) | 1.3333 | 1 | 1 | 1 | Nos | Yes | Power: 380 W Speed: 0-2600 rpm
Automotive Skills Development Council | ASC/Q1424 | Electric Vehicle Service Lead Technician | 2.0 | 4.5 | Air Blow Gun | 1.3333 | 1 | 1 | 1 | Nos | Yes
Automotive Skills Development Council | ASC/Q1424 | Electric Vehicle Service Lead Technician | 2.0 | 4.5 | Electrical circuit board (Lighting) | 1.3333 | 1 | 1 | 1 | Nos | Yes
Automotive Skills Development Council | ASC/Q1424 | Electric Vehicle Service Lead Technician | 2.0 | 4.5 | Electrical circuit board (Starting, charging ) | 1.3333 | 1 | 1 | 1 | Nos | Yes
Automotive Skills Development Council | ASC/Q1424 | Electric Vehicle Service Lead Technician | 2.0 | 4.5 | Torx Screw Driver Set | 4 | 3 | 2 | 2 | Nos | Yes | (T8,T10,T15,T20,T25) Insulated
Automotive Skills Development Council | ASC/Q1424 | Electric Vehicle Service Lead Technician | 2.0 | 4.5 | Snap ring expander | 4 | 3 | 2 | 2 | Nos | Yes | (Internal -130MM-5"180MM-7"and external-130MM-5",180MM-7")
Automotive Skills Development Council | ASC/Q1424 | Electric Vehicle Service Lead Technician | 2.0 | 4.5 | Parts Tray | 4 | 3 | 2 | 2 | Nos | Yes | (18x15x4)
Automotive Skills Development Council | ASC/Q1424 | Electric Vehicle Service Lead Technician | 2.0 | 4.5 | Needle file Set | 4 | 3 | 2 | 2 | Nos | Yes | 6 pcs
Automotive Skills Development Council | ASC/Q1424 | Electric Vehicle Service Lead Technician | 2.0 | 4.5 | Punch set | 4 | 3 | 2 | 2 | Nos | Yes | 8MM-5/16 X 115MM-4 1/2
Automotive Skills Development Council | ASC/Q1424 | Electric Vehicle Service Lead Technician | 2.0 | 4.5 | Cold Chisel set | 4 | 3 | 2 | 2 | Nos | Yes | 7/8"/22MM
Automotive Skills Development Council | ASC/Q1424 | Electric Vehicle Service Lead Technician | 2.0 | 4.5 | Mechanics Creeper | 4 | 3 | 2 | 2 | Nos | Yes
Automotive Skills Development Council | ASC/Q1424 | Electric Vehicle Service Lead Technician | 2.0 | 4.5 | Inspection LED lamp | 4 | 3 | 2 | 2 | Nos | Yes | (8W, 220V -Rechargeable Type)
Automotive Skills Development Council | ASC/Q1424 | Electric Vehicle Service Lead Technician | 2.0 | 4.5 | Set Of Screw Drivers | 4 | 3 | 2 | 2 | Nos | Yes | (Philips and flat) Insulated
Automotive Skills Development Council | ASC/Q1424 | Electric Vehicle Service Lead Technician | 2.0 | 4.5 | T Handle Hex key Set- | 4 | 3 | 2 | 2 | Nos | Yes | 8 PC 2.0,2.5,3.0,4.0,5.0,6.0,8.0,10.0mm (Insulated)
Automotive Skills Development Council | ASC/Q1424 | Electric Vehicle Service Lead Technician | 2.0 | 4.5 | Hex Key Set | 4 | 3 | 2 | 2 | Nos | Yes | 10 pc (insulated)
Automotive Skills Development Council | ASC/Q1424 | Electric Vehicle Service Lead Technician | 2.0 | 4.5 | Square Drive Socket, Ratchet and Extension set | 4 | 3 | 2 | 2 | Nos | Yes | (1/4'' (6-14 mm) Insulated
Automotive Skills Development Council | ASC/Q1424 | Electric Vehicle Service Lead Technician | 2.0 | 4.5 | Set of Flexi head Combination ratchet Spanners | 4 | 3 | 2 | 2 | Nos | Yes | (8mm - 19mm)
Automotive Skills Development Council | ASC/Q1424 | Electric Vehicle Service Lead Technician | 2.0 | 4.5 | Set of Combination Ratchet Spanners | 4 | 3 | 2 | 2 | Nos | Yes | (8mm - 19mm)
Automotive Skills Development Council | ASC/Q1424 | Electric Vehicle Service Lead Technician | 2.0 | 4.5 | Set Of Feeler Gauge | 4 | 3 | 2 | 2 | Nos | Yes
Automotive Skills Development Council | ASC/Q1424 | Electric Vehicle Service Lead Technician | 2.0 | 4.5 | Rubber Hammer | 4 | 3 | 2 | 2 | Nos | Yes | 680GM-24Oz
Automotive Skills Development Council | ASC/Q1424 | Electric Vehicle Service Lead Technician | 2.0 | 4.5 | Plastic Hammer | 4 | 3 | 2 | 2 | Nos | Yes
Automotive Skills Development Council | ASC/Q1424 | Electric Vehicle Service Lead Technician | 2.0 | 4.5 | Ball Pein Hammer Set | 4 | 3 | 2 | 2 | Nos | Yes
Automotive Skills Development Council | ASC/Q1424 | Electric Vehicle Service Lead Technician | 2.0 | 4.5 | Combination Pliers | 4 | 3 | 2 | 2 | Nos | Yes | 8"
Automotive Skills Development Council | ASC/Q1424 | Electric Vehicle Service Lead Technician | 2.0 | 4.5 | Long Nose Pliers | 4 | 3 | 2 | 2 | Nos | Yes | 6"
Automotive Skills Development Council | ASC/Q1424 | Electric Vehicle Service Lead Technician | 2.0 | 4.5 | Wire Brush | 4 | 3 | 2 | 2 | Nos | Yes
Automotive Skills Development Council | ASC/Q1424 | Electric Vehicle Service Lead Technician | 2.0 | 4.5 | Tools Trolley | 4 | 3 | 2 | 2 | Nos | Yes
Automotive Skills Development Council | ASC/Q1424 | Electric Vehicle Service Lead Technician | 2.0 | 4.5 | Falied parts display with cause and effect analysis - Battery Block, inverter, DC-DC converter, contractor, shock absorber, ball joint, suspension arm, link rod, traction motor mounting, brake disc, wheel cylinder, electrical component (power window switch, combination switch, ignition switch, relay, window regulator) sensors, actuators, cooling fan, contactor, charging port, EMS, Hall sensor, etc.) | 1.3333 | 1 | 1 | 1 | Nos | Yes | As per vehicle segment
Automotive Skills Development Council | ASC/Q1424 | Electric Vehicle Service Lead Technician | 2.0 | 4.5 | Aggregate (cut section models of Traction motor, Transmission, AC compressor, vacuum pump) | 1.3333 | 1 | 1 | 1 | Nos | Yes | As per vehicle segment
Automotive Skills Development Council | ASC/Q1424 | Electric Vehicle Service Lead Technician | 2.0 | 4.5 | Soldering Iron and paste | 1.3333 | 1 | 1 | 1 | Nos | Yes
Automotive Skills Development Council | ASC/Q1424 | Electric Vehicle Service Lead Technician | 2.0 | 4.5 | Adhesive | 1.3333 | 1 | 1 | 1 | Litres | Yes
Automotive Skills Development Council | ASC/Q1424 | Electric Vehicle Service Lead Technician | 2.0 | 4.5 | Wires | 40 | 30 | 25 | 20 | Nos | Yes | (0.5~4.0 mm)
Automotive Skills Development Council | ASC/Q1424 | Electric Vehicle Service Lead Technician | 2.0 | 4.5 | Fuses | 6.6667 | 5 | 5 | 5 | Nos | Yes | (5A~60 A)
Automotive Skills Development Council | ASC/Q1424 | Electric Vehicle Service Lead Technician | 2.0 | 4.5 | Degreaser | 1.3333 | 1 | 1 | 1 | Litres | Yes
Automotive Skills Development Council | ASC/Q1424 | Electric Vehicle Service Lead Technician | 2.0 | 4.5 | Double side adhesive Tape | 1.3333 | 1 | 1 | 1 | Nos | Yes
Automotive Skills Development Council | ASC/Q1424 | Electric Vehicle Service Lead Technician | 2.0 | 4.5 | Grease | 1.3333 | 1 | 1 | 1 | Kg | Yes | (as recommended by manufacturer)
Automotive Skills Development Council | ASC/Q1424 | Electric Vehicle Service Lead Technician | 2.0 | 4.5 | Insulation Tape | 6.6667 | 5 | 5 | 5 | Nos | Yes | PVC
Automotive Skills Development Council | ASC/Q1424 | Electric Vehicle Service Lead Technician | 2.0 | 4.5 | Nuts, Bolts, Rivets, O ring, Gaskets & Packings | 1.3333 | 1 | 1 | 1 | Nos | Yes | As per Specified by Manufacture (One time usable as specified by manufacturer)
Automotive Skills Development Council | ASC/Q1424 | Electric Vehicle Service Lead Technician | 2.0 | 4.5 | Brake Oil | 1.3333 | 1 | 1 | 1 | Litres | Yes | (as recommended by manufacturer)
Automotive Skills Development Council | ASC/Q1424 | Electric Vehicle Service Lead Technician | 2.0 | 4.5 | Automatic Transmission Fluid | 6.6667 | 5 | 5 | 5 | Litres | Yes | (as recommended by manufacturer)
Automotive Skills Development Council | ASC/Q1424 | Electric Vehicle Service Lead Technician | 2.0 | 4.5 | Gear Oil | 13.3333 | 10 | 10 | 10 | Litres | Yes | (as recommended by manufacturer)
Automotive Skills Development Council | ASC/Q1424 | Electric Vehicle Service Lead Technician | 2.0 | 4.5 | Refrigerant | 13.3333 | 10 | 10 | 10 | Kg | Yes | (R-134a)
Automotive Skills Development Council | ASC/Q1424 | Electric Vehicle Service Lead Technician | 2.0 | 4.5 | AC compressor Oil | 666.6667 | 500 | 500 | 500 | ml | Yes | (as recommended by manufacturer)
Automotive Skills Development Council | ASC/Q1424 | Electric Vehicle Service Lead Technician | 2.0 | 4.5 | DC-AC Invertor | 1.3333 | 1 | 1 | 1 | Nos | Yes | As per vehicle segment
Automotive Skills Development Council | ASC/Q1424 | Electric Vehicle Service Lead Technician | 2.0 | 4.5 | Onbord Charger | 1.3333 | 1 | 1 | 1 | Nos | Yes | As per vehicle segment
Automotive Skills Development Council | ASC/Q1424 | Electric Vehicle Service Lead Technician | 2.0 | 4.5 | HVAC components (AC compressor-electric, condeser, evaporator, heater-electric, condenser fan etc.) | 1.3333 | 1 | 1 | 1 | Nos | Yes
Automotive Skills Development Council | ASC/Q1424 | Electric Vehicle Service Lead Technician | 2.0 | 4.5 | Trash Bin | 1.3333 | 1 | 1 | 1 | Nos | Yes | 15 ~20 ltr.
Automotive Skills Development Council | ASC/Q1424 | Electric Vehicle Service Lead Technician | 2.0 | 4.5 | Speakers for Computer/Laptop | 1.3333 | 1 | 1 | 1 | Nos | Yes
Automotive Skills Development Council | ASC/Q1424 | Electric Vehicle Service Lead Technician | 2.0 | 4.5 | LCD projector with Screen | 1.3333 | 1 | 1 | 1 | Nos | Yes | Horizontal & Vertical Resolution-Min 800&600 pixcels
Automotive Skills Development Council | ASC/Q1424 | Electric Vehicle Service Lead Technician | 2.0 | 4.5 | Computer/Laptop with internet connectivity | 1.3333 | 1 | 1 | 1 | Nos | Yes
Automotive Skills Development Council | ASC/Q1424 | Electric Vehicle Service Lead Technician | 2.0 | 4.5 | Chart Holder | 1.3333 | 1 | 1 | 1 | Nos | Yes
Automotive Skills Development Council | ASC/Q1424 | Electric Vehicle Service Lead Technician | 2.0 | 4.5 | Pin up Board | 2.6667 | 2 | 2 | 2 | Nos | Yes | for classroom and Lab
Automotive Skills Development Council | ASC/Q1424 | Electric Vehicle Service Lead Technician | 2.0 | 4.5 | Duster for white board | 2.6667 | 2 | 2 | 2 | Nos | Yes
Automotive Skills Development Council | ASC/Q1424 | Electric Vehicle Service Lead Technician | 2.0 | 4.5 | Markers (Black, Blue, Red & Green colors) | 2.6667 | 2 | 2 | 2 | Nos | Yes | 2 colour each
Automotive Skills Development Council | ASC/Q1424 | Electric Vehicle Service Lead Technician | 2.0 | 4.5 | White Board | 1.3333 | 1 | 1 | 1 | Nos | Yes
Automotive Skills Development Council | ASC/Q1424 | Electric Vehicle Service Lead Technician | 2.0 | 4.5 | Student Chair & Table | 40 | 30 | 25 | 20 | Nos | Yes
Automotive Skills Development Council | ASC/Q1424 | Electric Vehicle Service Lead Technician | 2.0 | 4.5 | Trainer Chair & Table | 1.3333 | 1 | 1 | 1 | Nos | Yes
Automotive Skills Development Council | ASC/Q1424 | Electric Vehicle Service Lead Technician | 2.0 | 4.5 | AC for Class Rooms | 1.3333 | 1 | 1 | 1 | Nos | Yes | In tons As per room size
Automotive Skills Development Council | ASC/Q1424 | Electric Vehicle Service Lead Technician | 2.0 | 4.5 | Brake System - hydraulic and vacuum circuit component (wheel brakes, Master cylinder, Booster, Vaccum pump, ABS unit) | 1.3333 | 1 | 1 | 1 | Nos | Yes
Automotive Skills Development Council | ASC/Q1424 | Electric Vehicle Service Lead Technician | 2.0 | 4.5 | Steering System Electric | 1.3333 | 1 | 1 | 1 | Nos | Yes
Automotive Skills Development Council | ASC/Q1424 | Electric Vehicle Service Lead Technician | 2.0 | 4.5 | Front & Rear Axle | 1.3333 | 1 | 1 | 1 | Nos | Yes
Automotive Skills Development Council | ASC/Q1424 | Electric Vehicle Service Lead Technician | 2.0 | 4.5 | Transfer Case (4WD) | 1.3333 | 1 | 1 | 1 | Nos | Yes
Automotive Skills Development Council | ASC/Q1424 | Electric Vehicle Service Lead Technician | 2.0 | 4.5 | Gear Box mounted on stand (MT) | 1.3333 | 1 | 1 | 1 | Nos | Yes